## Feuil1
The data contained in this file have been gathered by Air Liquide from selected reliable sources. Air Liquide provides no warranty either implied or otherwise for the data and its usage. Contact the Air Liquide team in your region for expertise services.
| L-V saturation |  |  |  | S-L saturation |  |  | S-V saturation
Temperature | Temperature | Pressure | Liquid density | Gas density | Temperature | Temperature | Pressure | Temperature | Temperature | Pressure
(K) | (°C) | (bar) | (kg/m³) | (kg/m3) | (K) | (°C) | (bar) | (K) | (°C) | (bar)
83.81 | -189.34 | 0.687 | 1416.7413 | 4.0564 | 83.81 | -189.34 | 0.687 | 47.15 | -226 | 0.0001202
84.31 | -188.84 | 0.7299 | 1413.7071 | 4.2748 | 83.8262 | -189.3238 | 1.5 | 47.65 | -225.5 | 0.000148
84.81 | -188.34 | 0.7723 | 1410.666 | 4.502 | 83.8387 | -189.3113 | 2 | 48.15 | -225 | 0.0001813
85.31 | -187.84 | 0.8167 | 1407.6176 | 4.7383 | 83.8512 | -189.2988 | 2.5 | 48.65 | -224.5 | 0.0002213
85.81 | -187.34 | 0.863 | 1404.5617 | 4.9837 | 83.8638 | -189.2862 | 3 | 49.15 | -224 | 0.000269
86.31 | -186.84 | 0.9113 | 1401.4981 | 5.2387 | 83.8763 | -189.2737 | 3.5 | 49.65 | -223.5 | 0.0003256
86.81 | -186.34 | 0.9616 | 1398.4266 | 5.5034 | 83.8889 | -189.2611 | 4 | 50.15 | -223 | 0.0003927
87.31 | -185.84 | 1.0141 | 1395.3468 | 5.778 | 83.9014 | -189.2486 | 4.5 | 50.65 | -222.5 | 0.0004718
87.81 | -185.34 | 1.0687 | 1392.2585 | 6.0628 | 83.9139 | -189.2361 | 5 | 51.15 | -222 | 0.0005649
88.31 | -184.84 | 1.1256 | 1389.1616 | 6.3579 | 83.9265 | -189.2235 | 5.5 | 51.65 | -221.5 | 0.000674
88.81 | -184.34 | 1.1847 | 1386.0557 | 6.6638 | 83.939 | -189.211 | 6 | 52.15 | -221 | 0.0008014
89.31 | -183.84 | 1.2462 | 1382.9407 | 6.9806 | 83.9515 | -189.1985 | 6.5 | 52.65 | -220.5 | 0.0009498
89.81 | -183.34 | 1.3101 | 1379.8162 | 7.3086 | 83.9641 | -189.1859 | 7 | 53.15 | -220 | 0.001122
90.31 | -182.84 | 1.3765 | 1376.6821 | 7.6479 | 83.9766 | -189.1734 | 7.5 | 53.65 | -219.5 | 0.001321
90.81 | -182.34 | 1.4454 | 1373.5382 | 7.999 | 83.9891 | -189.1609 | 8 | 54.15 | -219 | 0.001552
91.31 | -181.84 | 1.5169 | 1370.3841 | 8.3619 | 84.0017 | -189.1483 | 8.5 | 54.65 | -218.5 | 0.001816
91.81 | -181.34 | 1.591 | 1367.2196 | 8.7371 | 84.0142 | -189.1358 | 9 | 55.15 | -218 | 0.00212
92.31 | -180.84 | 1.6679 | 1364.0446 | 9.1247 | 84.0267 | -189.1233 | 9.5 | 55.65 | -217.5 | 0.002468
92.81 | -180.34 | 1.7475 | 1360.8587 | 9.525 | 84.0392 | -189.1108 | 10 | 56.15 | -217 | 0.002866
93.31 | -179.84 | 1.8299 | 1357.6617 | 9.9383 | 84.0518 | -189.0982 | 10.5 | 56.65 | -216.5 | 0.003318
93.81 | -179.34 | 1.9153 | 1354.4534 | 10.3649 | 84.0643 | -189.0857 | 11 | 57.15 | -216 | 0.003833
94.31 | -178.84 | 2.0036 | 1351.2336 | 10.805 | 84.0768 | -189.0732 | 11.5 | 57.65 | -215.5 | 0.004415
94.81 | -178.34 | 2.095 | 1348.002 | 11.2589 | 84.0893 | -189.0607 | 12 | 58.15 | -215 | 0.005075
95.31 | -177.84 | 2.1894 | 1344.7583 | 11.727 | 84.1019 | -189.0481 | 12.5 | 58.65 | -214.5 | 0.005818
95.81 | -177.34 | 2.287 | 1341.5023 | 12.2094 | 84.1144 | -189.0356 | 13 | 59.15 | -214 | 0.006655
96.31 | -176.84 | 2.3878 | 1338.2337 | 12.7065 | 84.1269 | -189.0231 | 13.5 | 59.65 | -213.5 | 0.007596
96.81 | -176.34 | 2.4919 | 1334.9523 | 13.2186 | 84.1394 | -189.0106 | 14 | 60.15 | -213 | 0.008651
97.31 | -175.84 | 2.5993 | 1331.6579 | 13.746 | 84.1519 | -188.9981 | 14.5 | 60.65 | -212.5 | 0.00983
97.81 | -175.34 | 2.7102 | 1328.3501 | 14.289 | 84.1644 | -188.9856 | 15 | 61.15 | -212 | 0.01115
98.31 | -174.84 | 2.8245 | 1325.0287 | 14.8479 | 84.1769 | -188.9731 | 15.5 | 61.65 | -211.5 | 0.01262
98.81 | -174.34 | 2.9424 | 1321.6935 | 15.423 | 84.1895 | -188.9605 | 16 | 62.15 | -211 | 0.01425
99.31 | -173.84 | 3.0639 | 1318.3441 | 16.0146 | 84.202 | -188.948 | 16.5 | 62.65 | -210.5 | 0.01606
99.81 | -173.34 | 3.1891 | 1314.9802 | 16.6231 | 84.2145 | -188.9355 | 17 | 63.15 | -210 | 0.01807
100.31 | -172.84 | 3.3181 | 1311.6017 | 17.2488 | 84.227 | -188.923 | 17.5 | 63.65 | -209.5 | 0.0203
100.81 | -172.34 | 3.4508 | 1308.2082 | 17.892 | 84.2395 | -188.9105 | 18 | 64.15 | -209 | 0.02275
101.31 | -171.84 | 3.5874 | 1304.7993 | 18.553 | 84.252 | -188.898 | 18.5 | 64.65 | -208.5 | 0.02546
101.81 | -171.34 | 3.728 | 1301.3749 | 19.2323 | 84.2645 | -188.8855 | 19 | 65.15 | -208 | 0.02844
102.31 | -170.84 | 3.8726 | 1297.9346 | 19.9302 | 84.277 | -188.873 | 19.5 | 65.65 | -207.5 | 0.03172
102.81 | -170.34 | 4.0213 | 1294.478 | 20.647 | 84.2895 | -188.8605 | 20 | 66.15 | -207 | 0.03531
103.31 | -169.84 | 4.1741 | 1291.0049 | 21.3831 | 84.302 | -188.848 | 20.5 | 66.65 | -206.5 | 0.03925
103.81 | -169.34 | 4.3312 | 1287.515 | 22.1389 | 84.3145 | -188.8355 | 21 | 67.15 | -206 | 0.04357
104.31 | -168.84 | 4.4926 | 1284.0078 | 22.9147 | 84.327 | -188.823 | 21.5 | 67.65 | -205.5 | 0.04828
104.81 | -168.34 | 4.6583 | 1280.4831 | 23.711 | 84.3395 | -188.8105 | 22 | 68.15 | -205 | 0.05342
105.31 | -167.84 | 4.8284 | 1276.9406 | 24.5281 | 84.352 | -188.798 | 22.5 | 68.65 | -204.5 | 0.05902
105.81 | -167.34 | 5.003 | 1273.3798 | 25.3665 | 84.3645 | -188.7855 | 23 | 69.15 | -204 | 0.06511
106.31 | -166.84 | 5.1822 | 1269.8004 | 26.2266 | 84.377 | -188.773 | 23.5 | 69.65 | -203.5 | 0.07173
106.81 | -166.34 | 5.3661 | 1266.202 | 27.1088 | 84.3895 | -188.7605 | 24 | 70.15 | -203 | 0.07891
107.31 | -165.84 | 5.5546 | 1262.5842 | 28.0135 | 84.402 | -188.748 | 24.5 | 70.65 | -202.5 | 0.0867
107.81 | -165.34 | 5.7479 | 1258.9466 | 28.9412 | 84.4145 | -188.7355 | 25 | 71.15 | -202 | 0.09513
108.31 | -164.84 | 5.9461 | 1255.2889 | 29.8924 | 84.4269 | -188.7231 | 25.5 | 71.65 | -201.5 | 0.1042
108.81 | -164.34 | 6.1491 | 1251.6106 | 30.8675 | 84.4394 | -188.7106 | 26 | 72.15 | -201 | 0.1141
109.31 | -163.84 | 6.3572 | 1247.9113 | 31.8669 | 84.4519 | -188.6981 | 26.5 | 72.65 | -200.5 | 0.1247
109.81 | -163.34 | 6.5703 | 1244.1905 | 32.8913 | 84.4644 | -188.6856 | 27 | 73.15 | -200 | 0.1361
110.31 | -162.84 | 6.7885 | 1240.4478 | 33.941 | 84.4769 | -188.6731 | 27.5 | 73.65 | -199.5 | 0.1485
110.81 | -162.34 | 7.0119 | 1236.6827 | 35.0167 | 84.4894 | -188.6606 | 28 | 74.15 | -199 | 0.1617
111.31 | -161.84 | 7.2406 | 1232.8948 | 36.1188 | 84.5019 | -188.6481 | 28.5 | 74.65 | -198.5 | 0.1759
111.81 | -161.34 | 7.4747 | 1229.0835 | 37.248 | 84.5143 | -188.6357 | 29 | 75.15 | -198 | 0.1912
112.31 | -160.84 | 7.7141 | 1225.2483 | 38.4046 | 84.5268 | -188.6232 | 29.5 | 75.65 | -197.5 | 0.2075
112.81 | -160.34 | 7.959 | 1221.3887 | 39.5895 | 84.5393 | -188.6107 | 30 | 76.15 | -197 | 0.225
113.31 | -159.84 | 8.2095 | 1217.5042 | 40.8031 | 84.5518 | -188.5982 | 30.5 | 76.65 | -196.5 | 0.2437
113.81 | -159.34 | 8.4656 | 1213.5941 | 42.046 | 84.5642 | -188.5858 | 31 | 77.15 | -196 | 0.2637
114.31 | -158.84 | 8.7274 | 1209.658 | 43.319 | 84.5767 | -188.5733 | 31.5 | 77.65 | -195.5 | 0.2851
114.81 | -158.34 | 8.9949 | 1205.6951 | 44.6226 | 84.5892 | -188.5608 | 32 | 78.15 | -195 | 0.3078
115.31 | -157.84 | 9.2683 | 1201.705 | 45.9575 | 84.6017 | -188.5483 | 32.5 | 78.65 | -194.5 | 0.3321
115.81 | -157.34 | 9.5476 | 1197.6868 | 47.3245 | 84.6141 | -188.5359 | 33 | 79.15 | -194 | 0.3579
116.31 | -156.84 | 9.8329 | 1193.64 | 48.7243 | 84.6266 | -188.5234 | 33.5 | 79.65 | -193.5 | 0.3854
116.81 | -156.34 | 10.1242 | 1189.5639 | 50.1575 | 84.6391 | -188.5109 | 34 | 80.15 | -193 | 0.4146
117.31 | -155.84 | 10.4217 | 1185.4577 | 51.6251 | 84.6515 | -188.4985 | 34.5 | 80.65 | -192.5 | 0.4457
117.81 | -155.34 | 10.7254 | 1181.3208 | 53.1277 | 84.664 | -188.486 | 35 | 81.15 | -192 | 0.4786
118.31 | -154.84 | 11.0353 | 1177.1522 | 54.6663 | 84.6765 | -188.4735 | 35.5 | 81.65 | -191.5 | 0.5135
118.81 | -154.34 | 11.3516 | 1172.9512 | 56.2417 | 84.6889 | -188.4611 | 36 | 82.15 | -191 | 0.5505
119.31 | -153.84 | 11.6743 | 1168.717 | 57.8548 | 84.7014 | -188.4486 | 36.5 | 82.65 | -190.5 | 0.5896
119.81 | -153.34 | 12.0036 | 1164.4487 | 59.5065 | 84.7139 | -188.4361 | 37 | 83.15 | -190 | 0.631
120.31 | -152.84 | 12.3394 | 1160.1453 | 61.1977 | 84.7263 | -188.4237 | 37.5 | 83.81 | -189.34 | 0.687
120.81 | -152.34 | 12.6818 | 1155.806 | 62.9297 | 84.7388 | -188.4112 | 38
121.31 | -151.84 | 13.031 | 1151.4297 | 64.7032 | 84.7512 | -188.3988 | 38.5
121.81 | -151.34 | 13.387 | 1147.0153 | 66.5195 | 84.7637 | -188.3863 | 39
122.31 | -150.84 | 13.7498 | 1142.5618 | 68.3797 | 84.7762 | -188.3738 | 39.5
122.81 | -150.34 | 14.1196 | 1138.0681 | 70.285 | 84.7886 | -188.3614 | 40
123.31 | -149.84 | 14.4965 | 1133.5329 | 72.2366 | 84.8011 | -188.3489 | 40.5
123.81 | -149.34 | 14.8804 | 1128.955 | 74.2359 | 84.8135 | -188.3365 | 41
124.31 | -148.84 | 15.2716 | 1124.3331 | 76.2842 | 84.826 | -188.324 | 41.5
124.81 | -148.34 | 15.67 | 1119.6658 | 78.3829 | 84.8384 | -188.3116 | 42
125.31 | -147.84 | 16.0758 | 1114.9517 | 80.5335 | 84.8509 | -188.2991 | 42.5
125.81 | -147.34 | 16.4889 | 1110.1891 | 82.7377 | 84.8633 | -188.2867 | 43
126.31 | -146.84 | 16.9096 | 1105.3766 | 84.997 | 84.8758 | -188.2742 | 43.5
126.81 | -146.34 | 17.3379 | 1100.5123 | 87.3132 | 84.8882 | -188.2618 | 44
127.31 | -145.84 | 17.7739 | 1095.5946 | 89.6882 | 84.9006 | -188.2494 | 44.5
127.81 | -145.34 | 18.2176 | 1090.6215 | 92.1239 | 84.9131 | -188.2369 | 45
128.31 | -144.84 | 18.6692 | 1085.591 | 94.6223 | 84.9255 | -188.2245 | 45.5
128.81 | -144.34 | 19.1287 | 1080.5009 | 97.1856 | 84.938 | -188.212 | 46
129.31 | -143.84 | 19.5962 | 1075.3491 | 99.8161 | 84.9504 | -188.1996 | 46.5
129.81 | -143.34 | 20.0717 | 1070.133 | 102.5162 | 84.9629 | -188.1871 | 47
130.31 | -142.84 | 20.5555 | 1064.8502 | 105.2885 | 84.9753 | -188.1747 | 47.5
130.81 | -142.34 | 21.0476 | 1059.498 | 108.1358 | 84.9877 | -188.1623 | 48
131.31 | -141.84 | 21.548 | 1054.0733 | 111.0609 | 85.0002 | -188.1498 | 48.5
131.81 | -141.34 | 22.0569 | 1048.5732 | 114.067 | 85.0126 | -188.1374 | 49
132.31 | -140.84 | 22.5743 | 1042.9943 | 117.1575 | 85.025 | -188.125 | 49.5
132.81 | -140.34 | 23.1003 | 1037.333 | 120.3358 | 85.0375 | -188.1125 | 50
133.31 | -139.84 | 23.6351 | 1031.5856 | 123.6059 | 85.05 |  | 50.505
133.81 | -139.34 | 24.1788 | 1025.7479 | 126.9718 | 85.1 |  | 52.516
134.31 | -138.84 | 24.7313 | 1019.8154 | 130.438 | 85.15 |  | 54.529
134.81 | -138.34 | 25.2929 | 1013.7834 | 134.0092 | 85.2 |  | 56.542
135.31 | -137.84 | 25.8637 | 1007.6467 | 137.6907 | 85.25 |  | 58.556
135.81 | -137.34 | 26.4436 | 1001.3997 | 141.4881 | 85.3 |  | 60.57
136.31 | -136.84 | 27.033 | 995.0361 | 145.4074 | 85.35 |  | 62.586
136.81 | -136.34 | 27.6317 | 988.5494 | 149.4552 | 85.4 |  | 64.602
137.31 | -135.84 | 28.2401 | 981.932 | 153.639 | 85.45 |  | 66.619
137.81 | -135.34 | 28.8581 | 975.1761 | 157.9667 | 85.5 |  | 68.637
138.31 | -134.84 | 29.486 | 968.2726 | 162.447 | 85.55 |  | 70.655
138.81 | -134.34 | 30.1237 | 961.2117 | 167.0897 | 85.6 |  | 72.674
139.31 | -133.84 | 30.7715 | 953.9825 | 171.9056 | 85.65 |  | 74.694
139.81 | -133.34 | 31.4295 | 946.5729 | 176.9066 | 85.7 |  | 76.715
140.31 | -132.84 | 32.0978 | 938.9692 | 182.1064 | 85.75 |  | 78.736
140.81 | -132.34 | 32.7766 | 931.1561 | 187.52 | 85.8 |  | 80.759
141.31 | -131.84 | 33.4659 | 923.1163 | 193.1646 | 85.85 |  | 82.782
141.81 | -131.34 | 34.166 | 914.8299 | 199.0599 | 85.9 |  | 84.805
142.31 | -130.84 | 34.877 | 906.2744 | 205.2283 | 85.95 |  | 86.83
142.81 | -130.34 | 35.599 | 897.4236 | 211.6959 | 86 |  | 88.855
143.31 | -129.84 | 36.3323 | 888.2472 | 218.4931 | 86.05 |  | 90.881
143.81 | -129.34 | 37.077 | 878.7091 | 225.6559 | 86.1 |  | 92.907
144.31 | -128.84 | 37.8333 | 868.7667 | 233.227 | 86.15 |  | 94.935
144.81 | -128.34 | 38.6015 | 858.3684 | 241.2584 | 86.2 |  | 96.963
145.31 | -127.84 | 39.3816 | 847.4506 | 249.8135 | 86.25 |  | 98.992
145.81 | -127.34 | 40.1741 | 835.9342 | 258.972 | 86.3 |  | 101.02
146.31 | -126.84 | 40.9791 | 823.7176 | 268.8355
146.81 | -126.34 | 41.797 | 810.6674 | 279.5374
147.31 | -125.84 | 42.6281 | 796.6023 | 291.2581
147.81 | -125.34 | 43.4728 | 781.2652 | 304.2523
148.31 | -124.84 | 44.3315 | 764.2716 | 318.8995
148.81 | -124.34 | 45.2048 | 745.0015 | 335.8085
149.31 | -123.84 | 46.0933 | 722.3406 | 356.0702
149.81 | -123.34 | 46.9981 | 693.8902 | 382.0313
150.31 | -122.84 | 47.9206 | 652.112 | 421.1018
150.69 | -122.46 | 48.63 | 535.6 | 535.6