## Feuil1
The data contained in this file have been gathered by Air Liquide from selected reliable sources. Air Liquide provides no warranty either implied or otherwise for the data and its usage. Contact the Air Liquide team in your region for expertise services.
| L-V Saturation |  |  |  | S-L Saturation |  |  |  | S-V Saturation
Temperature | Temperature | Pressure | Liquid density | Gas density | Temperature | Temperature | Pressure | Temperature | Temperature | Temperature | Pressure
(°K) | (°C) | (bar) | (kg/m³) | (kg/m³) | (°K) | (°C) | (bar) | (°K) | (°K) | (°C) | (bar)
216.59 | -56.56 | 5.187 | 1174.8678 | 14.3401 | 216.59 | -56.56 | 5.187 | 123.15 | 123.15 | -150 | 7.568e-05
218.092 | -55.058 | 5.5259 | 1173.064 | 14.6386 | 216.6029 | -56.5471 | 5.687 | 123.65 | 123.65 | -149.5 | 8.434e-05
218.592 | -54.558 | 5.6451 | 1171.2557 | 14.9406 | 216.6135 | -56.5365 | 6.187 | 124.15 | 124.15 | -149 | 9.391e-05
219.092 | -54.058 | 5.7663 | 1169.443 | 15.2475 | 216.6242 | -56.5258 | 6.687 | 124.65 | 124.65 | -148.5 | 0.0001045
219.592 | -53.558 | 5.8894 | 1167.6259 | 15.5593 | 216.6349 | -56.5151 | 7.187 | 125.15 | 125.15 | -148 | 0.0001161
220.092 | -53.058 | 6.0145 | 1165.8042 | 15.8761 | 216.6456 | -56.5044 | 7.687 | 125.65 | 125.65 | -147.5 | 0.0001289
220.592 | -52.558 | 6.1415 | 1163.978 | 16.1978 | 216.6563 | -56.4937 | 8.187 | 126.15 | 126.15 | -147 | 0.000143
221.092 | -52.058 | 6.2706 | 1162.1471 | 16.5247 | 216.667 | -56.483 | 8.687 | 126.65 | 126.65 | -146.5 | 0.0001585
221.592 | -51.558 | 6.4017 | 1160.3115 | 16.8567 | 216.6777 | -56.4723 | 9.187 | 127.15 | 127.15 | -146 | 0.0001755
222.092 | -51.058 | 6.5348 | 1158.4711 | 17.1939 | 216.6883 | -56.4617 | 9.687 | 127.65 | 127.65 | -145.5 | 0.0001942
222.592 | -50.558 | 6.67 | 1156.6259 | 17.5363 | 216.699 | -56.451 | 10.187 | 128.15 | 128.15 | -145 | 0.0002146
223.092 | -50.058 | 6.8074 | 1154.7759 | 17.8841 | 216.7097 | -56.4403 | 10.687 | 128.65 | 128.65 | -144.5 | 0.000237
223.592 | -49.558 | 6.9468 | 1152.9209 | 18.2373 | 216.7204 | -56.4296 | 11.187 | 129.15 | 129.15 | -144 | 0.0002616
224.092 | -49.058 | 7.0883 | 1151.061 | 18.596 | 216.7311 | -56.4189 | 11.687 | 129.65 | 129.65 | -143.5 | 0.0002884
224.592 | -48.558 | 7.232 | 1149.1959 | 18.9601 | 216.7417 | -56.4083 | 12.187 | 130.15 | 130.15 | -143 | 0.0003178
225.092 | -48.058 | 7.3779 | 1147.3258 | 19.3299 | 216.7524 | -56.3976 | 12.687 | 130.65 | 130.65 | -142.5 | 0.0003498
225.592 | -47.558 | 7.5259 | 1145.4505 | 19.7053 | 216.7631 | -56.3869 | 13.187 | 131.15 | 131.15 | -142 | 0.0003847
226.092 | -47.058 | 7.6762 | 1143.5699 | 20.0865 | 216.7738 | -56.3762 | 13.687 | 131.65 | 131.65 | -141.5 | 0.0004228
226.592 | -46.558 | 7.8287 | 1141.6841 | 20.4735 | 216.7844 | -56.3656 | 14.187 | 132.15 | 132.15 | -141 | 0.0004644
227.092 | -46.058 | 7.9834 | 1139.7928 | 20.8663 | 216.7951 | -56.3549 | 14.687 | 132.65 | 132.65 | -140.5 | 0.0005096
227.592 | -45.558 | 8.1404 | 1137.8961 | 21.2651 | 216.8058 | -56.3442 | 15.187 | 133.15 | 133.15 | -140 | 0.0005587
228.092 | -45.058 | 8.2997 | 1135.9939 | 21.6699 | 216.8164 | -56.3336 | 15.687 | 133.65 | 133.65 | -139.5 | 0.0006122
228.592 | -44.558 | 8.4614 | 1134.0862 | 22.0808 | 216.8271 | -56.3229 | 16.187 | 134.15 | 134.15 | -139 | 0.0006702
229.092 | -44.058 | 8.6253 | 1132.1728 | 22.4979 | 216.8378 | -56.3122 | 16.687 | 134.65 | 134.65 | -138.5 | 0.0007333
229.592 | -43.558 | 8.7916 | 1130.2536 | 22.9212 | 216.8484 | -56.3016 | 17.187 | 135.15 | 135.15 | -138 | 0.0008016
230.092 | -43.058 | 8.9603 | 1128.3287 | 23.3508 | 216.8591 | -56.2909 | 17.687 | 135.65 | 135.65 | -137.5 | 0.0008757
230.592 | -42.558 | 9.1314 | 1126.3979 | 23.7869 | 216.8698 | -56.2802 | 18.187 | 136.15 | 136.15 | -137 | 0.000956
231.092 | -42.058 | 9.3049 | 1124.4611 | 24.2294 | 216.8804 | -56.2696 | 18.687 | 136.65 | 136.65 | -136.5 | 0.001043
231.592 | -41.558 | 9.4809 | 1122.5184 | 24.6785 | 216.8911 | -56.2589 | 19.187 | 137.15 | 137.15 | -136 | 0.001137
232.092 | -41.058 | 9.6593 | 1120.5695 | 25.1342 | 216.9018 | -56.2482 | 19.687 | 137.65 | 137.65 | -135.5 | 0.001239
232.592 | -40.558 | 9.8401 | 1118.6145 | 25.5966 | 216.9124 | -56.2376 | 20.187 | 138.15 | 138.15 | -135 | 0.001348
233.092 | -40.058 | 10.0235 | 1116.6532 | 26.0659 | 216.9231 | -56.2269 | 20.687 | 138.65 | 138.65 | -134.5 | 0.001467
233.592 | -39.558 | 10.2094 | 1114.6856 | 26.542 | 216.9337 | -56.2163 | 21.187 | 139.15 | 139.15 | -134 | 0.001595
234.092 | -39.058 | 10.3979 | 1112.7115 | 27.0251 | 216.9444 | -56.2056 | 21.687 | 139.65 | 139.65 | -133.5 | 0.001733
234.592 | -38.558 | 10.5889 | 1110.731 | 27.5154 | 216.955 | -56.195 | 22.187 | 140.15 | 140.15 | -133 | 0.001881
235.092 | -38.058 | 10.7825 | 1108.7439 | 28.0127 | 216.9657 | -56.1843 | 22.687 | 140.65 | 140.65 | -132.5 | 0.002041
235.592 | -37.558 | 10.9787 | 1106.7501 | 28.5174 | 216.9764 | -56.1736 | 23.187 | 141.15 | 141.15 | -132 | 0.002214
236.092 | -37.058 | 11.1776 | 1104.7495 | 29.0293 | 216.987 | -56.163 | 23.687 | 141.65 | 141.65 | -131.5 | 0.002399
236.592 | -36.558 | 11.3791 | 1102.742 | 29.5487 | 216.9977 | -56.1523 | 24.187 | 142.15 | 142.15 | -131 | 0.002598
237.092 | -36.058 | 11.5832 | 1100.7277 | 30.0757 | 217.0083 | -56.1417 | 24.687 | 142.65 | 142.65 | -130.5 | 0.002812
237.592 | -35.558 | 11.7901 | 1098.7062 | 30.6103 | 217.019 | -56.131 | 25.187 | 143.15 | 143.15 | -130 | 0.003042
238.092 | -35.058 | 11.9997 | 1096.6777 | 31.1526 | 217.0296 | -56.1204 | 25.687 | 143.65 | 143.65 | -129.5 | 0.003289
238.592 | -34.558 | 12.212 | 1094.6418 | 31.7028 | 217.0402 | -56.1098 | 26.187 | 144.15 | 144.15 | -129 | 0.003553
239.092 | -34.058 | 12.4271 | 1092.5987 | 32.2609 | 217.0509 | -56.0991 | 26.687 | 144.65 | 144.65 | -128.5 | 0.003837
239.592 | -33.558 | 12.645 | 1090.5481 | 32.8271 | 217.0615 | -56.0885 | 27.187 | 145.15 | 145.15 | -128 | 0.004141
240.092 | -33.058 | 12.8657 | 1088.49 | 33.4014 | 217.0722 | -56.0778 | 27.687 | 145.65 | 145.65 | -127.5 | 0.004466
240.592 | -32.558 | 13.0891 | 1086.4242 | 33.984 | 217.0828 | -56.0672 | 28.187 | 146.15 | 146.15 | -127 | 0.004814
241.092 | -32.058 | 13.3155 | 1084.3506 | 34.575 | 217.0935 | -56.0565 | 28.687 | 146.65 | 146.65 | -126.5 | 0.005187
241.592 | -31.558 | 13.5447 | 1082.2692 | 35.1745 | 217.1041 | -56.0459 | 29.187 | 147.15 | 147.15 | -126 | 0.005585
242.092 | -31.058 | 13.7768 | 1080.1798 | 35.7825 | 217.1147 | -56.0353 | 29.687 | 147.65 | 147.65 | -125.5 | 0.00601
242.592 | -30.558 | 14.0119 | 1078.0823 | 36.3993 | 217.1254 | -56.0246 | 30.187 | 148.15 | 148.15 | -125 | 0.006465
243.092 | -30.058 | 14.2498 | 1075.9766 | 37.0249 | 217.136 | -56.014 | 30.687 | 148.65 | 148.65 | -124.5 | 0.00695
243.592 | -29.558 | 14.4907 | 1073.8625 | 37.6595 | 217.1467 | -56.0033 | 31.187 | 149.15 | 149.15 | -124 | 0.007467
244.092 | -29.058 | 14.7347 | 1071.74 | 38.3032 | 217.1573 | -55.9927 | 31.687 | 149.65 | 149.65 | -123.5 | 0.008019
244.592 | -28.558 | 14.9816 | 1069.6089 | 38.9561 | 217.1679 | -55.9821 | 32.187 | 150.15 | 150.15 | -123 | 0.008607
245.092 | -28.058 | 15.2315 | 1067.469 | 39.6183 | 217.1785 | -55.9715 | 32.687 | 150.65 | 150.65 | -122.5 | 0.009233
245.592 | -27.558 | 15.4845 | 1065.3203 | 40.2901 | 217.1892 | -55.9608 | 33.187 | 151.15 | 151.15 | -122 | 0.0099
246.092 | -27.058 | 15.7406 | 1063.1627 | 40.9714 | 217.1998 | -55.9502 | 33.687 | 151.65 | 151.65 | -121.5 | 0.01061
246.592 | -26.558 | 15.9997 | 1060.9958 | 41.6625 | 217.2104 | -55.9396 | 34.187 | 152.15 | 152.15 | -121 | 0.01137
247.092 | -26.058 | 16.262 | 1058.8198 | 42.3635 | 217.2211 | -55.9289 | 34.687 | 152.65 | 152.65 | -120.5 | 0.01217
247.592 | -25.558 | 16.5274 | 1056.6343 | 43.0745 | 217.2317 | -55.9183 | 35.187 | 153.15 | 153.15 | -120 | 0.01302
248.092 | -25.058 | 16.796 | 1054.4392 | 43.7957 | 217.2423 | -55.9077 | 35.687 | 153.65 | 153.65 | -119.5 | 0.01393
248.592 | -24.558 | 17.0678 | 1052.2344 | 44.5272 | 217.2529 | -55.8971 | 36.187 | 154.15 | 154.15 | -119 | 0.01489
249.092 | -24.058 | 17.3428 | 1050.0197 | 45.2692 | 217.2636 | -55.8864 | 36.687 | 154.65 | 154.65 | -118.5 | 0.01591
249.592 | -23.558 | 17.621 | 1047.795 | 46.0219 | 217.2742 | -55.8758 | 37.187 | 155.15 | 155.15 | -118 | 0.017
250.092 | -23.058 | 17.9025 | 1045.5601 | 46.7853 | 217.2848 | -55.8652 | 37.687 | 155.65 | 155.65 | -117.5 | 0.01815
250.592 | -22.558 | 18.1872 | 1043.3149 | 47.5597 | 217.2954 | -55.8546 | 38.187 | 156.15 | 156.15 | -117 | 0.01936
251.092 | -22.058 | 18.4753 | 1041.0591 | 48.3453 | 217.306 | -55.844 | 38.687 | 156.65 | 156.65 | -116.5 | 0.02066
251.592 | -21.558 | 18.7667 | 1038.7925 | 49.1421 | 217.3167 | -55.8333 | 39.187 | 157.15 | 157.15 | -116 | 0.02202
252.092 | -21.058 | 19.0614 | 1036.5151 | 49.9504 | 217.3273 | -55.8227 | 39.687 | 157.65 | 157.65 | -115.5 | 0.02347
252.592 | -20.558 | 19.3596 | 1034.2266 | 50.7704 | 217.3379 | -55.8121 | 40.187 | 158.15 | 158.15 | -115 | 0.025
253.092 | -20.058 | 19.6611 | 1031.9268 | 51.6023 | 217.3485 | -55.8015 | 40.687 | 158.65 | 158.65 | -114.5 | 0.02662
253.592 | -19.558 | 19.966 | 1029.6156 | 52.4461 | 217.3591 | -55.7909 | 41.187 | 159.15 | 159.15 | -114 | 0.02834
254.092 | -19.058 | 20.2744 | 1027.2927 | 53.3022 | 217.3697 | -55.7803 | 41.687 | 159.65 | 159.65 | -113.5 | 0.03015
254.592 | -18.558 | 20.5863 | 1024.9579 | 54.1707 | 217.3804 | -55.7696 | 42.187 | 160.15 | 160.15 | -113 | 0.03206
255.092 | -18.058 | 20.9016 | 1022.611 | 55.0518 | 217.391 | -55.759 | 42.687 | 160.65 | 160.65 | -112.5 | 0.03408
255.592 | -17.558 | 21.2205 | 1020.2519 | 55.9458 | 217.4016 | -55.7484 | 43.187 | 161.15 | 161.15 | -112 | 0.03621
256.092 | -17.058 | 21.5429 | 1017.8802 | 56.8528 | 217.4122 | -55.7378 | 43.687 | 161.65 | 161.65 | -111.5 | 0.03847
256.592 | -16.558 | 21.8689 | 1015.4959 | 57.773 | 217.4228 | -55.7272 | 44.187 | 162.15 | 162.15 | -111 | 0.04084
257.092 | -16.058 | 22.1985 | 1013.0985 | 58.7068 | 217.4334 | -55.7166 | 44.687 | 162.65 | 162.65 | -110.5 | 0.04335
257.592 | -15.558 | 22.5317 | 1010.688 | 59.6542 | 217.444 | -55.706 | 45.187 | 163.15 | 163.15 | -110 | 0.04599
258.092 | -15.058 | 22.8686 | 1008.264 | 60.6157 | 217.4546 | -55.6954 | 45.687 | 163.65 | 163.65 | -109.5 | 0.04877
258.592 | -14.558 | 23.2091 | 1005.8264 | 61.5913 | 217.4652 | -55.6848 | 46.187 | 164.15 | 164.15 | -109 | 0.0517
259.092 | -14.058 | 23.5533 | 1003.3748 | 62.5813 | 217.4758 | -55.6742 | 46.687 | 164.65 | 164.65 | -108.5 | 0.05479
259.592 | -13.558 | 23.9012 | 1000.909 | 63.5861 | 217.4864 | -55.6636 | 47.187 | 165.15 | 165.15 | -108 | 0.05803
260.092 | -13.058 | 24.2529 | 998.4288 | 64.6058 | 217.497 | -55.653 | 47.687 | 165.65 | 165.65 | -107.5 | 0.06145
260.592 | -12.558 | 24.6084 | 995.9338 | 65.6408 | 217.5076 | -55.6424 | 48.187 | 166.15 | 166.15 | -107 | 0.06505
261.092 | -12.058 | 24.9676 | 993.4238 | 66.6912 | 217.5182 | -55.6318 | 48.687 | 166.65 | 166.65 | -106.5 | 0.06883
261.592 | -11.558 | 25.3307 | 990.8985 | 67.7575 | 217.5288 | -55.6212 | 49.187 | 167.15 | 167.15 | -106 | 0.07281
262.092 | -11.058 | 25.6976 | 988.3576 | 68.8399 | 217.5394 | -55.6106 | 49.687 | 167.65 | 167.65 | -105.5 | 0.07698
262.592 | -10.558 | 26.0684 | 985.8009 | 69.9387 | 217.55 | -55.6 | 50.187 | 168.15 | 168.15 | -105 | 0.08137
263.092 | -10.058 | 26.443 | 983.2279 | 71.0543 | 217.5606 | -55.5894 | 50.687 | 168.65 | 168.65 | -104.5 | 0.08598
263.592 | -9.558 | 26.8217 | 980.6383 | 72.1869 | 217.5712 | -55.5788 | 51.187 | 169.15 | 169.15 | -104 | 0.09082
264.092 | -9.058 | 27.2042 | 978.032 | 73.3368 | 217.5818 | -55.5682 | 51.687 | 169.65 | 169.65 | -103.5 | 0.0959
264.592 | -8.558 | 27.5908 | 975.4083 | 74.5045 | 217.5924 | -55.5576 | 52.187 | 170.15 | 170.15 | -103 | 0.1012
265.092 | -8.058 | 27.9813 | 972.7672 | 75.6903 | 217.6029 | -55.5471 | 52.687 | 170.65 | 170.65 | -102.5 | 0.1068
265.592 | -7.558 | 28.3759 | 970.1081 | 76.8946 | 217.6135 | -55.5365 | 53.187 | 171.15 | 171.15 | -102 | 0.1127
266.092 | -7.058 | 28.7746 | 967.4307 | 78.1177 | 217.6241 | -55.5259 | 53.687 | 171.65 | 171.65 | -101.5 | 0.1188
266.592 | -6.558 | 29.1773 | 964.7346 | 79.36 | 217.6347 | -55.5153 | 54.187 | 172.15 | 172.15 | -101 | 0.1253
267.092 | -6.058 | 29.5842 | 962.0194 | 80.6219 | 217.6453 | -55.5047 | 54.687 | 172.65 | 172.65 | -100.5 | 0.132
267.592 | -5.558 | 29.9951 | 959.2847 | 81.904 | 217.6559 | -55.4941 | 55.187 | 173.15 | 173.15 | -100 | 0.1391
268.092 | -5.058 | 30.4103 | 956.53 | 83.2065 | 217.6664 | -55.4836 | 55.687 | 173.65 | 173.65 | -99.5 | 0.1465
268.592 | -4.558 | 30.8297 | 953.755 | 84.53 | 217.677 | -55.473 | 56.187 | 174.15 | 174.15 | -99 | 0.1542
269.092 | -4.058 | 31.2533 | 950.9591 | 85.8749 | 217.6876 | -55.4624 | 56.687 | 174.65 | 174.65 | -98.5 | 0.1623
269.592 | -3.558 | 31.6812 | 948.1419 | 87.2417 | 217.6982 | -55.4518 | 57.187 | 175.15 | 175.15 | -98 | 0.1708
270.092 | -3.058 | 32.1133 | 945.3028 | 88.6309 | 217.7088 | -55.4412 | 57.687 | 175.65 | 175.65 | -97.5 | 0.1796
270.592 | -2.558 | 32.5498 | 942.4414 | 90.043 | 217.7193 | -55.4307 | 58.187 | 176.15 | 176.15 | -97 | 0.1889
271.092 | -2.058 | 32.9906 | 939.5571 | 91.4787 | 217.7299 | -55.4201 | 58.687 | 176.65 | 176.65 | -96.5 | 0.1986
271.592 | -1.558 | 33.4358 | 936.6494 | 92.9383 | 217.7405 | -55.4095 | 59.187 | 177.15 | 177.15 | -96 | 0.2087
272.092 | -1.058 | 33.8854 | 933.7176 | 94.4226 | 217.7511 | -55.3989 | 59.687 | 177.65 | 177.65 | -95.5 | 0.2193
272.592 | -0.558 | 34.3394 | 930.7612 | 95.9321 | 217.7616 | -55.3884 | 60.187 | 178.15 | 178.15 | -95 | 0.2303
273.092 | -0.058 | 34.7979 | 927.7795 | 97.4675 | 217.7722 | -55.3778 | 60.687 | 178.65 | 178.65 | -94.5 | 0.2419
273.592 | 0.442 | 35.2609 | 924.7719 | 99.0295 | 217.7828 | -55.3672 | 61.187 | 179.15 | 179.15 | -94 | 0.2539
274.092 | 0.942 | 35.7285 | 921.7376 | 100.6186 | 217.7934 | -55.3566 | 61.687 | 179.65 | 179.65 | -93.5 | 0.2665
274.592 | 1.442 | 36.2006 | 918.676 | 102.2357 | 217.8039 | -55.3461 | 62.187 | 180.15 | 180.15 | -93 | 0.2796
275.092 | 1.942 | 36.6773 | 915.5863 | 103.8816 | 217.8145 | -55.3355 | 62.687 | 180.65 | 180.65 | -92.5 | 0.2932
275.592 | 2.442 | 37.1586 | 912.4677 | 105.5568 | 217.8251 | -55.3249 | 63.187 | 181.15 | 181.15 | -92 | 0.3075
276.092 | 2.942 | 37.6446 | 909.3194 | 107.2625 | 217.8356 | -55.3144 | 63.687 | 181.65 | 181.65 | -91.5 | 0.3224
276.592 | 3.442 | 38.1352 | 906.1405 | 108.9992 | 217.8462 | -55.3038 | 64.187 | 182.15 | 182.15 | -91 | 0.3378
277.092 | 3.942 | 38.6306 | 902.9302 | 110.7681 | 217.8567 | -55.2933 | 64.687 | 182.65 | 182.65 | -90.5 | 0.354
277.592 | 4.442 | 39.1308 | 899.6874 | 112.5699 | 217.8673 | -55.2827 | 65.187 | 183.15 | 183.15 | -90 | 0.3708
278.092 | 4.942 | 39.6358 | 896.4112 | 114.4058 | 217.8779 | -55.2721 | 65.687 | 183.65 | 183.65 | -89.5 | 0.3883
278.592 | 5.442 | 40.1456 | 893.1005 | 116.2767 | 217.8884 | -55.2616 | 66.187 | 184.15 | 184.15 | -89 | 0.4066
279.092 | 5.942 | 40.6602 | 889.7543 | 118.1837 | 217.899 | -55.251 | 66.687 | 184.65 | 184.65 | -88.5 | 0.4256
279.592 | 6.442 | 41.1798 | 886.3713 | 120.128 | 217.9095 | -55.2405 | 67.187 | 185.15 | 185.15 | -88 | 0.4454
280.092 | 6.942 | 41.7043 | 882.9504 | 122.1108 | 217.9201 | -55.2299 | 67.687 | 185.65 | 185.65 | -87.5 | 0.4659
280.592 | 7.442 | 42.2337 | 879.4902 | 124.1334 | 217.9307 | -55.2193 | 68.187 | 186.15 | 186.15 | -87 | 0.4874
281.092 | 7.942 | 42.7682 | 875.9895 | 126.1971 | 217.9412 | -55.2088 | 68.687 | 186.65 | 186.65 | -86.5 | 0.5096
281.592 | 8.442 | 43.3078 | 872.4466 | 128.3034 | 217.9518 | -55.1982 | 69.187 | 187.15 | 187.15 | -86 | 0.5328
282.092 | 8.942 | 43.8524 | 868.8602 | 130.4538 | 217.9623 | -55.1877 | 69.687 | 187.65 | 187.65 | -85.5 | 0.5569
282.592 | 9.442 | 44.4022 | 865.2285 | 132.6498 | 217.9729 | -55.1771 | 70.187 | 188.15 | 188.15 | -85 | 0.5819
283.092 | 9.942 | 44.9571 | 861.5498 | 134.8931 | 217.9834 | -55.1666 | 70.687 | 188.65 | 188.65 | -84.5 | 0.608
283.592 | 10.442 | 45.5173 | 857.8224 | 137.1856 | 217.994 | -55.156 | 71.187 | 189.15 | 189.15 | -84 | 0.635
284.092 | 10.942 | 46.0827 | 854.0442 | 139.5292 | 218.0045 | -55.1455 | 71.687 | 189.65 | 189.65 | -83.5 | 0.6631
284.592 | 11.442 | 46.6534 | 850.2132 | 141.926 | 218.0151 | -55.1349 | 72.187 | 190.15 | 190.15 | -83 | 0.6923
285.092 | 11.942 | 47.2294 | 846.3271 | 144.378 | 218.0256 | -55.1244 | 72.687 | 190.65 | 190.65 | -82.5 | 0.7226
285.592 | 12.442 | 47.8109 | 842.3835 | 146.8877 | 218.0361 | -55.1139 | 73.187 | 191.15 | 191.15 | -82 | 0.7541
286.092 | 12.942 | 48.3977 | 838.3799 | 149.4576 | 218.0467 | -55.1033 | 73.687 | 191.65 | 191.65 | -81.5 | 0.7868
286.592 | 13.442 | 48.9901 | 834.3135 | 152.0903 | 218.05 |  | 73.844 | 192.15 | 192.15 | -81 | 0.8207
287.092 | 13.942 | 49.5879 | 830.1814 | 154.7887 | 218.1 |  | 76.216 | 192.65 | 192.65 | -80.5 | 0.8559
287.592 | 14.442 | 50.1914 | 825.9804 | 157.5559 | 218.15 |  | 78.589 | 193.15 | 193.15 | -80 | 0.8924
288.092 | 14.942 | 50.8005 | 821.7071 | 160.3953 | 218.2 |  | 80.963 | 193.65 | 193.65 | -79.5 | 0.9303
288.592 | 15.442 | 51.4152 | 817.3579 | 163.3106 | 218.25 |  | 83.338 | 194.15 | 194.15 | -79 | 0.9696
289.092 | 15.942 | 52.0357 | 812.9286 | 166.3056 | 218.3 |  | 85.715 | 194.65 | 194.65 | -78.5 | 1.01
289.592 | 16.442 | 52.6619 | 808.4151 | 169.3847 | 218.35 |  | 88.092 | 195.15 | 195.15 | -78 | 1.053
290.092 | 16.942 | 53.294 | 803.8126 | 172.5525 | 218.4 |  | 90.471 | 195.65 | 195.65 | -77.5 | 1.096
290.592 | 17.442 | 53.932 | 799.1161 | 175.8141 | 218.45 |  | 92.85 | 196.15 | 196.15 | -77 | 1.142
291.092 | 17.942 | 54.576 | 794.3199 | 179.1752 | 218.5 |  | 95.231 | 196.65 | 196.65 | -76.5 | 1.189
291.592 | 18.442 | 55.2259 | 789.4179 | 182.6421 | 218.55 |  | 97.614 | 197.15 | 197.15 | -76 | 1.237
292.092 | 18.942 | 55.882 | 784.4033 | 186.2214 | 218.6 |  | 99.997 | 197.65 | 197.65 | -75.5 | 1.288
292.592 | 19.442 | 56.5442 | 779.2687 | 189.9208 | 218.65 |  | 102.38 | 198.15 | 198.15 | -75 | 1.34
293.092 | 19.942 | 57.2126 | 774.0058 | 193.7488 |  |  |  | 198.65 | 198.65 | -74.5 | 1.394
293.592 | 20.442 | 57.8873 | 768.6051 | 197.7149 |  |  |  | 199.15 | 199.15 | -74 | 1.45
294.092 | 20.942 | 58.5684 | 763.056 | 201.8297 |  |  |  | 199.65 | 199.65 | -73.5 | 1.508
294.592 | 21.442 | 59.2559 | 757.3466 | 206.1054 |  |  |  | 200.15 | 200.15 | -73 | 1.569
295.092 | 21.942 | 59.9499 | 751.463 | 210.5558 |  |  |  | 200.65 | 200.65 | -72.5 | 1.631
295.592 | 22.442 | 60.6506 | 745.3892 | 215.1965 |  |  |  | 201.15 | 201.15 | -72 | 1.695
296.092 | 22.942 | 61.358 | 739.1067 | 220.046 |  |  |  | 201.65 | 201.65 | -71.5 | 1.762
296.592 | 23.442 | 62.0721 | 732.5934 | 225.1256 |  |  |  | 202.15 | 202.15 | -71 | 1.83
297.092 | 23.942 | 62.7932 | 725.8233 | 230.4602 |  |  |  | 202.65 | 202.65 | -70.5 | 1.902
297.592 | 24.442 | 63.5214 | 718.7654 | 236.0799 |  |  |  | 203.15 | 203.15 | -70 | 1.975
298.092 | 24.942 | 64.2567 | 711.3819 | 242.0206 |  |  |  | 203.65 | 203.65 | -69.5 | 2.052
298.592 | 25.442 | 64.9993 | 703.6269 | 248.3265 |  |  |  | 204.15 | 204.15 | -69 | 2.13
299.092 | 25.942 | 65.7493 | 695.4433 | 255.0527 |  |  |  | 204.65 | 204.65 | -68.5 | 2.212
299.592 | 26.442 | 66.5069 | 686.7594 | 262.2691 |  |  |  | 205.15 | 205.15 | -68 | 2.296
300.092 | 26.942 | 67.2722 | 677.4827 | 270.0673 |  |  |  | 205.65 | 205.65 | -67.5 | 2.383
300.592 | 27.442 | 68.0455 | 667.4904 | 278.5703 |  |  |  | 206.15 | 206.15 | -67 | 2.473
301.092 | 27.942 | 68.827 | 656.6124 | 287.9508 |  |  |  | 206.65 | 206.65 | -66.5 | 2.565
301.592 | 28.442 | 69.6169 | 644.5991 | 298.4631 |  |  |  | 207.15 | 207.15 | -66 | 2.661
302.092 | 28.942 | 70.4156 | 631.0554 | 310.5077 |  |  |  | 207.65 | 207.65 | -65.5 | 2.76
302.592 | 29.442 | 71.2236 | 615.2917 | 324.7788 |  |  |  | 208.15 | 208.15 | -65 | 2.863
303.092 | 29.942 | 72.0413 | 595.9146 | 342.6717 |  |  |  | 208.65 | 208.65 | -64.5 | 2.968
303.592 | 30.442 | 72.8698 | 569.2776 | 367.8854 |  |  |  | 209.15 | 209.15 | -64 | 3.077
304.092 | 30.942 | 73.7113 | 509.9086 | 427.4765 |  |  |  | 209.65 | 209.65 | -63.5 | 3.19
304.13 | 30.98 | 73.773 | 467.6 | 467.6 |  |  |  | 210.15 | 210.15 | -63 | 3.306
[8 empty] | 210.65 | 210.65 | -62.5 | 3.426
[8 empty] | 211.15 | 211.15 | -62 | 3.55
[8 empty] | 211.65 | 211.65 | -61.5 | 3.678
[8 empty] | 212.15 | 212.15 | -61 | 3.81
[8 empty] | 212.65 | 212.65 | -60.5 | 3.946
[8 empty] | 213.15 | 213.15 | -60 | 4.086
[8 empty] | 213.65 | 213.65 | -59.5 | 4.231
[8 empty] | 214.15 | 214.15 | -59 | 4.38
[8 empty] | 214.65 | 214.65 | -58.5 | 4.534
[8 empty] | 215.15 | 215.15 | -58 | 4.693
[8 empty] | 215.65 | 215.65 | -57.5 | 4.857
[8 empty] | 216.15 | 216.15 | -57 | 5.026
[8 empty] | 216.59 | 216.59 | -56.56 | 5.187