## Feuil1
The data contained in this file have been gathered by Air Liquide from selected reliable sources. Air Liquide provides no warranty either implied or otherwise for the data and its usage. Contact the Air Liquide team in your region for expertise services.
L-V Saturation |  |  |  |  | S-L Saturation |  |  |  | S-V Saturation
Temperature | Temperature | Pressure | Liquid density | Gas density | Temperature | Temperature | Pressure | Temperature | Temperature | Temperature | Pressure
(°K) | (°C) | (bar) | (kg/m³) | (kg/m³) | (°K) | (°C) | (bar) | (°K) | (°K) | (°C) | (bar)
103.99 | -169.16 | 0.00122 | 654.5997 | 0.00396 | 103.99 | -169.16 | 0.00122 | 85.65 | 85.65 | -187.5 | 1.0058e-05
104.49 | -168.66 | 0.00133 | 653.9677 | 0.0043 | 103.995 | -169.155 | 0.6408 | 86.15 | 86.15 | -187 | 1.1779e-05
104.99 | -168.16 | 0.00145 | 653.3352 | 0.00467 | 104 | -169.15 | 0.99615 | 86.65 | 86.65 | -186.5 | 1.377e-05
105.49 | -167.66 | 0.00159 | 652.7024 | 0.00507 | 104.005 | -169.145 | 1.3515 | 87.15 | 87.15 | -186 | 1.6068e-05
105.99 | -167.16 | 0.00173 | 652.0692 | 0.0055 | 104.01 | -169.14 | 1.7069 | 87.65 | 87.65 | -185.5 | 1.8718e-05
106.49 | -166.66 | 0.00188 | 651.4356 | 0.00595 | 104.015 | -169.135 | 2.0623 | 88.15 | 88.15 | -185 | 2.1766e-05
106.99 | -166.16 | 0.00204 | 650.8016 | 0.00644 | 104.02 | -169.13 | 2.4177 | 88.65 | 88.65 | -184.5 | 2.5268e-05
107.49 | -165.66 | 0.00222 | 650.1672 | 0.00697 | 104.025 | -169.125 | 2.7731 | 89.15 | 89.15 | -184 | 2.9284e-05
107.99 | -165.16 | 0.00241 | 649.5325 | 0.00752 | 104.03 | -169.12 | 3.1286 | 89.65 | 89.65 | -183.5 | 3.3882e-05
108.49 | -164.66 | 0.00261 | 648.8974 | 0.00812 | 104.035 | -169.115 | 3.4841 | 90.15 | 90.15 | -183 | 3.914e-05
108.99 | -164.16 | 0.00283 | 648.2619 | 0.00876 | 104.04 | -169.11 | 3.8396 | 90.65 | 90.65 | -182.5 | 4.5141e-05
109.49 | -163.66 | 0.00306 | 647.626 | 0.00944 | 104.045 | -169.105 | 4.1951 | 91.15 | 91.15 | -182 | 5.1981e-05
109.99 | -163.16 | 0.00331 | 646.9897 | 0.01016 | 104.05 | -169.1 | 4.5506 | 91.65 | 91.65 | -181.5 | 5.9765e-05
110.49 | -162.66 | 0.00358 | 646.3531 | 0.01094 | 104.055 | -169.095 | 4.9062 | 92.15 | 92.15 | -181 | 6.8611e-05
110.99 | -162.16 | 0.00387 | 645.716 | 0.01176 | 104.06 | -169.09 | 5.2617 | 92.65 | 92.65 | -180.5 | 7.8648e-05
111.49 | -161.66 | 0.00417 | 645.0787 | 0.01263 | 104.065 | -169.085 | 5.6173 | 93.15 | 93.15 | -180 | 9.0023e-05
111.99 | -161.16 | 0.0045 | 644.4409 | 0.01356 | 104.07 | -169.08 | 5.9729 | 93.65 | 93.65 | -179.5 | 0.00010289
112.49 | -160.66 | 0.00485 | 643.8027 | 0.01455 | 104.075 | -169.075 | 6.3285 | 94.15 | 94.15 | -179 | 0.00011744
112.99 | -160.16 | 0.00522 | 643.1642 | 0.0156 | 104.08 | -169.07 | 6.6842 | 94.65 | 94.65 | -178.5 | 0.00013385
113.49 | -159.66 | 0.00562 | 642.5253 | 0.01671 | 104.085 | -169.065 | 7.0398 | 95.15 | 95.15 | -178 | 0.00015235
113.99 | -159.16 | 0.00604 | 641.8859 | 0.01788 | 104.09 | -169.06 | 7.3955 | 95.65 | 95.65 | -177.5 | 0.00017317
114.49 | -158.66 | 0.00649 | 641.2463 | 0.01913 | 104.095 | -169.055 | 7.7512 | 96.15 | 96.15 | -177 | 0.00019657
114.99 | -158.16 | 0.00696 | 640.6062 | 0.02045 | 104.1 | -169.05 | 8.1069 | 96.65 | 96.65 | -176.5 | 0.00022284
115.49 | -157.66 | 0.00747 | 639.9657 | 0.02185 | 104.105 | -169.045 | 8.4626 | 97.15 | 97.15 | -176 | 0.0002523
115.99 | -157.16 | 0.00801 | 639.3249 | 0.02333 | 104.11 | -169.04 | 8.8184 | 97.65 | 97.65 | -175.5 | 0.00028529
116.49 | -156.66 | 0.00858 | 638.6836 | 0.02489 | 104.115 | -169.035 | 9.1741 | 98.15 | 98.15 | -175 | 0.00032219
116.99 | -156.16 | 0.00919 | 638.042 | 0.02653 | 104.12 | -169.03 | 9.5299 | 98.65 | 98.65 | -174.5 | 0.00036341
117.49 | -155.66 | 0.00983 | 637.3999 | 0.02827 | 104.125 | -169.025 | 9.8857 | 99.15 | 99.15 | -174 | 0.00040941
117.99 | -155.16 | 0.01052 | 636.7575 | 0.03011 | 104.13 | -169.02 | 10.2415 | 99.65 | 99.65 | -173.5 | 0.00046068
118.49 | -154.66 | 0.01124 | 636.1147 | 0.03204 | 104.135 | -169.015 | 10.5974 | 100.15 | 100.15 | -173 | 0.00051776
118.99 | -154.16 | 0.012 | 635.4714 | 0.03408 | 104.14 | -169.01 | 10.9532 | 100.65 | 100.65 | -172.5 | 0.00058123
119.49 | -153.66 | 0.01281 | 634.8278 | 0.03622 | 104.145 | -169.005 | 11.3091 | 101.15 | 101.15 | -172 | 0.00065175
119.99 | -153.16 | 0.01367 | 634.1837 | 0.03848 | 104.15 | -169 | 11.665 | 101.65 | 101.65 | -171.5 | 0.00073
120.49 | -152.66 | 0.01457 | 633.5392 | 0.04085 | 104.155 | -168.995 | 12.0209 | 102.15 | 102.15 | -171 | 0.00081673
120.99 | -152.16 | 0.01552 | 632.8943 | 0.04335 | 104.16 | -168.99 | 12.3768 | 102.65 | 102.65 | -170.5 | 0.00091277
121.49 | -151.66 | 0.01653 | 632.249 | 0.04597 | 104.165 | -168.985 | 12.7328 | 103.15 | 103.15 | -170 | 0.001019
121.99 | -151.16 | 0.01759 | 631.6032 | 0.04872 | 104.17 | -168.98 | 13.0887 | 103.65 | 103.65 | -169.5 | 0.0011364
122.49 | -150.66 | 0.0187 | 630.9571 | 0.05161 | 104.175 | -168.975 | 13.4447 | 103.99 | 103.99 | -169.16 | 0.00122
122.99 | -150.16 | 0.01988 | 630.3104 | 0.05464 | 104.18 | -168.97 | 13.8007
123.49 | -149.66 | 0.02112 | 629.6634 | 0.05781 | 104.185 | -168.965 | 14.1568
123.99 | -149.16 | 0.02242 | 629.0159 | 0.06114 | 104.19 | -168.96 | 14.5128
124.49 | -148.66 | 0.02379 | 628.368 | 0.06462 | 104.195 | -168.955 | 14.8689
124.99 | -148.16 | 0.02524 | 627.7196 | 0.06827 | 104.2 | -168.95 | 15.2249
125.49 | -147.66 | 0.02675 | 627.0708 | 0.07209 | 104.205 | -168.945 | 15.581
125.99 | -147.16 | 0.02834 | 626.4215 | 0.07608 | 104.21 | -168.94 | 15.9371
126.49 | -146.66 | 0.03001 | 625.7717 | 0.08026 | 104.215 | -168.935 | 16.2933
126.99 | -146.16 | 0.03177 | 625.1215 | 0.08462 | 104.22 | -168.93 | 16.6494
127.49 | -145.66 | 0.03361 | 624.4708 | 0.08918 | 104.225 | -168.925 | 17.0056
127.99 | -145.16 | 0.03553 | 623.8197 | 0.09393 | 104.23 | -168.92 | 17.3618
128.49 | -144.66 | 0.03755 | 623.168 | 0.09889 | 104.235 | -168.915 | 17.7179
128.99 | -144.16 | 0.03967 | 622.5159 | 0.10407 | 104.24 | -168.91 | 18.0742
129.49 | -143.66 | 0.04188 | 621.8633 | 0.10947 | 104.245 | -168.905 | 18.4304
129.99 | -143.16 | 0.04419 | 621.2102 | 0.11509 | 104.25 | -168.9 | 18.7867
130.49 | -142.66 | 0.04662 | 620.5566 | 0.12095 | 104.255 | -168.895 | 19.1429
130.99 | -142.16 | 0.04915 | 619.9025 | 0.12705 | 104.26 | -168.89 | 19.4992
131.49 | -141.66 | 0.05179 | 619.2478 | 0.1334 | 104.265 | -168.885 | 19.8555
131.99 | -141.16 | 0.05456 | 618.5927 | 0.14001 | 104.27 | -168.88 | 20.2119
132.49 | -140.66 | 0.05744 | 617.937 | 0.14688 | 104.275 | -168.875 | 20.5682
132.99 | -140.16 | 0.06046 | 617.2808 | 0.15402 | 104.28 | -168.87 | 20.9246
133.49 | -139.66 | 0.0636 | 616.6241 | 0.16145 | 104.285 | -168.865 | 21.281
133.99 | -139.16 | 0.06687 | 615.9668 | 0.16916 | 104.29 | -168.86 | 21.6374
134.49 | -138.66 | 0.07029 | 615.309 | 0.17717 | 104.295 | -168.855 | 21.9938
134.99 | -138.16 | 0.07385 | 614.6507 | 0.18548 | 104.3 | -168.85 | 22.3502
135.49 | -137.66 | 0.07756 | 613.9918 | 0.19411 | 104.305 | -168.845 | 22.7067
135.99 | -137.16 | 0.08142 | 613.3323 | 0.20306 | 104.31 | -168.84 | 23.0632
136.49 | -136.66 | 0.08543 | 612.6723 | 0.21234 | 104.315 | -168.835 | 23.4196
136.99 | -136.16 | 0.08961 | 612.0117 | 0.22196 | 104.32 | -168.83 | 23.7762
137.49 | -135.66 | 0.09396 | 611.3505 | 0.23193 | 104.325 | -168.825 | 24.1327
137.99 | -135.16 | 0.09848 | 610.6887 | 0.24226 | 104.33 | -168.82 | 24.4892
138.49 | -134.66 | 0.10318 | 610.0263 | 0.25295 | 104.335 | -168.815 | 24.8458
138.99 | -134.16 | 0.10806 | 609.3634 | 0.26403 | 104.34 | -168.81 | 25.2024
139.49 | -133.66 | 0.11313 | 608.6998 | 0.27548 | 104.345 | -168.805 | 25.559
139.99 | -133.16 | 0.11839 | 608.0357 | 0.28733 | 104.35 | -168.8 | 25.9156
140.49 | -132.66 | 0.12385 | 607.3709 | 0.29959 | 104.355 | -168.795 | 26.2722
140.99 | -132.16 | 0.12952 | 606.7054 | 0.31226 | 104.36 | -168.79 | 26.6289
141.49 | -131.66 | 0.13539 | 606.0394 | 0.32536 | 104.365 | -168.785 | 26.9856
141.99 | -131.16 | 0.14149 | 605.3727 | 0.3389 | 104.37 | -168.78 | 27.3423
142.49 | -130.66 | 0.1478 | 604.7054 | 0.35288 | 104.375 | -168.775 | 27.699
142.99 | -130.16 | 0.15435 | 604.0374 | 0.36731 | 104.38 | -168.77 | 28.0557
143.49 | -129.66 | 0.16113 | 603.3688 | 0.38221 | 104.385 | -168.765 | 28.4124
143.99 | -129.16 | 0.16815 | 602.6995 | 0.39759 | 104.39 | -168.76 | 28.7692
144.49 | -128.66 | 0.17541 | 602.0295 | 0.41346 | 104.395 | -168.755 | 29.126
144.99 | -128.16 | 0.18294 | 601.3588 | 0.42982 | 104.4 | -168.75 | 29.4828
145.49 | -127.66 | 0.19072 | 600.6875 | 0.4467 | 104.405 | -168.745 | 29.8396
145.99 | -127.16 | 0.19876 | 600.0155 | 0.4641 | 104.41 | -168.74 | 30.1964
146.49 | -126.66 | 0.20708 | 599.3427 | 0.48203 | 104.415 | -168.735 | 30.5533
146.99 | -126.16 | 0.21568 | 598.6693 | 0.5005 | 104.42 | -168.73 | 30.9102
147.49 | -125.66 | 0.22457 | 597.9951 | 0.51953 | 104.425 | -168.725 | 31.2671
147.99 | -125.16 | 0.23375 | 597.3202 | 0.53912 | 104.43 | -168.72 | 31.624
148.49 | -124.66 | 0.24323 | 596.6446 | 0.55929 | 104.435 | -168.715 | 31.9809
148.99 | -124.16 | 0.25302 | 595.9683 | 0.58006 | 104.44 | -168.71 | 32.3379
149.49 | -123.66 | 0.26313 | 595.2912 | 0.60142 | 104.445 | -168.705 | 32.6948
149.99 | -123.16 | 0.27356 | 594.6133 | 0.6234 | 104.45 | -168.7 | 33.0518
150.49 | -122.66 | 0.28431 | 593.9347 | 0.64601 | 104.455 | -168.695 | 33.4088
150.99 | -122.16 | 0.29541 | 593.2553 | 0.66925 | 104.46 | -168.69 | 33.7658
151.49 | -121.66 | 0.30685 | 592.5752 | 0.69315 | 104.465 | -168.685 | 34.1229
151.99 | -121.16 | 0.31865 | 591.8942 | 0.71771 | 104.47 | -168.68 | 34.4799
152.49 | -120.66 | 0.3308 | 591.2125 | 0.74294 | 104.475 | -168.675 | 34.837
152.99 | -120.16 | 0.34332 | 590.5299 | 0.76886 | 104.48 | -168.67 | 35.1941
153.49 | -119.66 | 0.35622 | 589.8466 | 0.79549 | 104.485 | -168.665 | 35.5512
153.99 | -119.16 | 0.36951 | 589.1624 | 0.82283 | 104.49 | -168.66 | 35.9083
154.49 | -118.66 | 0.38318 | 588.4774 | 0.8509 | 104.495 | -168.655 | 36.2655
154.99 | -118.16 | 0.39726 | 587.7915 | 0.87971 | 104.5 | -168.65 | 36.6226
155.49 | -117.66 | 0.41175 | 587.1048 | 0.90927 | 104.505 | -168.645 | 36.9798
155.99 | -117.16 | 0.42666 | 586.4173 | 0.9396 | 104.51 | -168.64 | 37.337
156.49 | -116.66 | 0.44199 | 585.7289 | 0.97071 | 104.515 | -168.635 | 37.6942
156.99 | -116.16 | 0.45775 | 585.0396 | 1.0026 | 104.52 | -168.63 | 38.0515
157.49 | -115.66 | 0.47396 | 584.3494 | 1.0353 | 104.525 | -168.625 | 38.4087
157.99 | -115.16 | 0.49062 | 583.6584 | 1.0689 | 104.53 | -168.62 | 38.766
158.49 | -114.66 | 0.50775 | 582.9664 | 1.1032 | 104.535 | -168.615 | 39.1233
158.99 | -114.16 | 0.52534 | 582.2735 | 1.1385 | 104.54 | -168.61 | 39.4806
159.49 | -113.66 | 0.54341 | 581.5797 | 1.1745 | 104.545 | -168.605 | 39.8379
159.99 | -113.16 | 0.56197 | 580.885 | 1.2115 | 104.55 | -168.6 | 40.1953
160.49 | -112.66 | 0.58103 | 580.1894 | 1.2494 | 104.555 | -168.595 | 40.5527
160.99 | -112.16 | 0.60059 | 579.4928 | 1.2881 | 104.56 | -168.59 | 40.91
161.49 | -111.66 | 0.62067 | 578.7952 | 1.3278 | 104.565 | -168.585 | 41.2674
161.99 | -111.16 | 0.64127 | 578.0967 | 1.3684 | 104.57 | -168.58 | 41.6249
162.49 | -110.66 | 0.66241 | 577.3972 | 1.41 | 104.575 | -168.575 | 41.9823
162.99 | -110.16 | 0.68409 | 576.6967 | 1.4526 | 104.58 | -168.57 | 42.3398
163.49 | -109.66 | 0.70633 | 575.9952 | 1.4961 | 104.585 | -168.565 | 42.6972
163.99 | -109.16 | 0.72912 | 575.2927 | 1.5406 | 104.59 | -168.56 | 43.0547
164.49 | -108.66 | 0.75249 | 574.5891 | 1.5861 | 104.595 | -168.555 | 43.4122
164.99 | -108.16 | 0.77645 | 573.8846 | 1.6327 | 104.6 | -168.55 | 43.7698
165.49 | -107.66 | 0.80099 | 573.179 | 1.6803 | 104.605 | -168.545 | 44.1273
165.99 | -107.16 | 0.82614 | 572.4724 | 1.7289 | 104.61 | -168.54 | 44.4849
166.49 | -106.66 | 0.85191 | 571.7647 | 1.7786 | 104.615 | -168.535 | 44.8425
166.99 | -106.16 | 0.87829 | 571.0559 | 1.8295 | 104.62 | -168.53 | 45.2001
167.49 | -105.66 | 0.90531 | 570.346 | 1.8814 | 104.625 | -168.525 | 45.5577
167.99 | -105.16 | 0.93297 | 569.6351 | 1.9344 | 104.63 | -168.52 | 45.9153
168.49 | -104.66 | 0.96128 | 568.923 | 1.9886 | 104.635 | -168.515 | 46.273
168.99 | -104.16 | 0.99026 | 568.2098 | 2.0439 | 104.64 | -168.51 | 46.6307
169.49 | -103.66 | 1.0199 | 567.4955 | 2.1004 | 104.645 | -168.505 | 46.9883
169.99 | -103.16 | 1.0502 | 566.7801 | 2.1581 | 104.65 | -168.5 | 47.3461
170.49 | -102.66 | 1.0813 | 566.0635 | 2.217 | 104.7 |  | 50.924
170.99 | -102.16 | 1.113 | 565.3458 | 2.2771 | 104.8 |  | 58.086
171.49 | -101.66 | 1.1455 | 564.6268 | 2.3384 | 104.9 |  | 65.255
171.99 | -101.16 | 1.1787 | 563.9067 | 2.401 | 105 |  | 72.431
172.49 | -100.66 | 1.2126 | 563.1854 | 2.4649 | 105.1 |  | 79.615
172.99 | -100.16 | 1.2472 | 562.4629 | 2.5301 | 105.2 |  | 86.805
173.49 | -99.66 | 1.2827 | 561.7391 | 2.5965 | 105.3 |  | 94.003
173.99 | -99.16 | 1.3189 | 561.0141 | 2.6643 | 105.4 |  | 101.21
174.49 | -98.66 | 1.3559 | 560.2879 | 2.7334
174.99 | -98.16 | 1.3936 | 559.5603 | 2.8039
175.49 | -97.66 | 1.4322 | 558.8315 | 2.8757
175.99 | -97.16 | 1.4716 | 558.1015 | 2.9489
176.49 | -96.66 | 1.5118 | 557.3701 | 3.0236
176.99 | -96.16 | 1.5529 | 556.6374 | 3.0997
177.49 | -95.66 | 1.5948 | 555.9034 | 3.1772
177.99 | -95.16 | 1.6376 | 555.168 | 3.2562
178.49 | -94.66 | 1.6812 | 554.4313 | 3.3366
178.99 | -94.16 | 1.7257 | 553.6932 | 3.4186
179.49 | -93.66 | 1.7712 | 552.9537 | 3.5021
179.99 | -93.16 | 1.8175 | 552.2128 | 3.5871
180.49 | -92.66 | 1.8647 | 551.4705 | 3.6737
180.99 | -92.16 | 1.9129 | 550.7268 | 3.7619
181.49 | -91.66 | 1.962 | 549.9816 | 3.8517
181.99 | -91.16 | 2.0121 | 549.235 | 3.943
182.49 | -90.66 | 2.0631 | 548.4869 | 4.0361
182.99 | -90.16 | 2.1151 | 547.7373 | 4.1307
183.49 | -89.66 | 2.1681 | 546.9862 | 4.2271
183.99 | -89.16 | 2.2222 | 546.2335 | 4.3252
184.49 | -88.66 | 2.2772 | 545.4794 | 4.4249
184.99 | -88.16 | 2.3332 | 544.7236 | 4.5264
185.49 | -87.66 | 2.3903 | 543.9664 | 4.6297
185.99 | -87.16 | 2.4484 | 543.2075 | 4.7348
186.49 | -86.66 | 2.5076 | 542.447 | 4.8416
186.99 | -86.16 | 2.5679 | 541.6849 | 4.9503
187.49 | -85.66 | 2.6293 | 540.9211 | 5.0608
187.99 | -85.16 | 2.6917 | 540.1557 | 5.1732
188.49 | -84.66 | 2.7553 | 539.3886 | 5.2874
188.99 | -84.16 | 2.82 | 538.6198 | 5.4036
189.49 | -83.66 | 2.8858 | 537.8493 | 5.5217
189.99 | -83.16 | 2.9528 | 537.0771 | 5.6418
190.49 | -82.66 | 3.0209 | 536.3032 | 5.7638
190.99 | -82.16 | 3.0902 | 535.5274 | 5.8879
191.49 | -81.66 | 3.1607 | 534.7499 | 6.014
191.99 | -81.16 | 3.2324 | 533.9706 | 6.1421
192.49 | -80.66 | 3.3053 | 533.1894 | 6.2722
192.99 | -80.16 | 3.3795 | 532.4064 | 6.4045
193.49 | -79.66 | 3.4548 | 531.6216 | 6.5389
193.99 | -79.16 | 3.5314 | 530.8348 | 6.6755
194.49 | -78.66 | 3.6093 | 530.0461 | 6.8142
194.99 | -78.16 | 3.6885 | 529.2555 | 6.9551
195.49 | -77.66 | 3.7689 | 528.463 | 7.0982
195.99 | -77.16 | 3.8506 | 527.6685 | 7.2435
196.49 | -76.66 | 3.9337 | 526.872 | 7.3912
196.99 | -76.16 | 4.0181 | 526.0735 | 7.5411
197.49 | -75.66 | 4.1038 | 525.2729 | 7.6933
197.99 | -75.16 | 4.1909 | 524.4703 | 7.8479
198.49 | -74.66 | 4.2793 | 523.6656 | 8.0049
198.99 | -74.16 | 4.3691 | 522.8587 | 8.1643
199.49 | -73.66 | 4.4603 | 522.0498 | 8.3261
199.99 | -73.16 | 4.553 | 521.2387 | 8.4903
200.49 | -72.66 | 4.647 | 520.4253 | 8.6571
200.99 | -72.16 | 4.7424 | 519.6098 | 8.8263
201.49 | -71.66 | 4.8393 | 518.7921 | 8.9981
201.99 | -71.16 | 4.9377 | 517.9721 | 9.1725
202.49 | -70.66 | 5.0376 | 517.1498 | 9.3495
202.99 | -70.16 | 5.1389 | 516.3252 | 9.5291
203.49 | -69.66 | 5.2417 | 515.4983 | 9.7113
203.99 | -69.16 | 5.346 | 514.6689 | 9.8963
204.49 | -68.66 | 5.4519 | 513.8372 | 10.084
204.99 | -68.16 | 5.5592 | 513.0031 | 10.2744
205.49 | -67.66 | 5.6682 | 512.1665 | 10.4677
205.99 | -67.16 | 5.7787 | 511.3274 | 10.6637
206.49 | -66.66 | 5.8907 | 510.4859 | 10.8626
206.99 | -66.16 | 6.0044 | 509.6417 | 11.0644
207.49 | -65.66 | 6.1197 | 508.795 | 11.2691
207.99 | -65.16 | 6.2366 | 507.9457 | 11.4768
208.49 | -64.66 | 6.3551 | 507.0938 | 11.6874
208.99 | -64.16 | 6.4753 | 506.2391 | 11.9011
209.49 | -63.66 | 6.5971 | 505.3818 | 12.1178
209.99 | -63.16 | 6.7206 | 504.5217 | 12.3377
210.49 | -62.66 | 6.8458 | 503.6589 | 12.5607
210.99 | -62.16 | 6.9726 | 502.7933 | 12.7868
211.49 | -61.66 | 7.1013 | 501.9248 | 13.0161
211.99 | -61.16 | 7.2316 | 501.0534 | 13.2488
212.49 | -60.66 | 7.3636 | 500.1791 | 13.4847
212.99 | -60.16 | 7.4974 | 499.3019 | 13.7239
213.49 | -59.66 | 7.633 | 498.4217 | 13.9665
213.99 | -59.16 | 7.7704 | 497.5384 | 14.2125
214.49 | -58.66 | 7.9096 | 496.6521 | 14.4619
214.99 | -58.16 | 8.0505 | 495.7626 | 14.7149
215.49 | -57.66 | 8.1934 | 494.8701 | 14.9713
215.99 | -57.16 | 8.338 | 493.9743 | 15.2314
216.49 | -56.66 | 8.4845 | 493.0753 | 15.4951
216.99 | -56.16 | 8.6328 | 492.173 | 15.7625
217.49 | -55.66 | 8.7831 | 491.2674 | 16.0336
217.99 | -55.16 | 8.9352 | 490.3584 | 16.3084
218.49 | -54.66 | 9.0892 | 489.446 | 16.5871
218.99 | -54.16 | 9.2452 | 488.5301 | 16.8696
219.49 | -53.66 | 9.4031 | 487.6107 | 17.1561
219.99 | -53.16 | 9.563 | 486.6878 | 17.4465
220.49 | -52.66 | 9.7248 | 485.7613 | 17.7409
220.99 | -52.16 | 9.8886 | 484.8311 | 18.0394
221.49 | -51.66 | 10.0544 | 483.8972 | 18.3421
221.99 | -51.16 | 10.2221 | 482.9595 | 18.6489
222.49 | -50.66 | 10.392 | 482.018 | 18.9599
222.99 | -50.16 | 10.5638 | 481.0727 | 19.2752
223.49 | -49.66 | 10.7377 | 480.1234 | 19.5949
223.99 | -49.16 | 10.9137 | 479.1701 | 19.919
224.49 | -48.66 | 11.0918 | 478.2128 | 20.2476
224.99 | -48.16 | 11.2719 | 477.2514 | 20.5807
225.49 | -47.66 | 11.4542 | 476.2858 | 20.9184
225.99 | -47.16 | 11.6386 | 475.316 | 21.2608
226.49 | -46.66 | 11.8251 | 474.3419 | 21.6078
226.99 | -46.16 | 12.0138 | 473.3634 | 21.9597
227.49 | -45.66 | 12.2046 | 472.3805 | 22.3165
227.99 | -45.16 | 12.3977 | 471.3931 | 22.6782
228.49 | -44.66 | 12.5929 | 470.4011 | 23.0449
228.99 | -44.16 | 12.7903 | 469.4045 | 23.4166
229.49 | -43.66 | 12.99 | 468.4032 | 23.7935
229.99 | -43.16 | 13.1919 | 467.3971 | 24.1757
230.49 | -42.66 | 13.3961 | 466.3861 | 24.5632
230.99 | -42.16 | 13.6026 | 465.3702 | 24.9561
231.49 | -41.66 | 13.8113 | 464.3493 | 25.3544
231.99 | -41.16 | 14.0223 | 463.3233 | 25.7583
232.49 | -40.66 | 14.2357 | 462.292 | 26.1679
232.99 | -40.16 | 14.4514 | 461.2555 | 26.5832
233.49 | -39.66 | 14.6694 | 460.2136 | 27.0043
233.99 | -39.16 | 14.8899 | 459.1663 | 27.4314
234.49 | -38.66 | 15.1127 | 458.1134 | 27.8645
234.99 | -38.16 | 15.3379 | 457.0548 | 28.3037
235.49 | -37.66 | 15.5655 | 455.9905 | 28.7491
235.99 | -37.16 | 15.7955 | 454.9203 | 29.2008
236.49 | -36.66 | 16.028 | 453.8442 | 29.659
236.99 | -36.16 | 16.2629 | 452.762 | 30.1238
237.49 | -35.66 | 16.5003 | 451.6735 | 30.5951
237.99 | -35.16 | 16.7403 | 450.5789 | 31.0733
238.49 | -34.66 | 16.9827 | 449.4778 | 31.5584
238.99 | -34.16 | 17.2276 | 448.3701 | 32.0504
239.49 | -33.66 | 17.4751 | 447.2558 | 32.5496
239.99 | -33.16 | 17.7251 | 446.1347 | 33.0561
240.49 | -32.66 | 17.9778 | 445.0067 | 33.57
240.99 | -32.16 | 18.233 | 443.8716 | 34.0915
241.49 | -31.66 | 18.4908 | 442.7294 | 34.6206
241.99 | -31.16 | 18.7512 | 441.5797 | 35.1576
242.49 | -30.66 | 19.0143 | 440.4226 | 35.7026
242.99 | -30.16 | 19.2801 | 439.2579 | 36.2557
243.49 | -29.66 | 19.5485 | 438.0853 | 36.8171
243.99 | -29.16 | 19.8196 | 436.9047 | 37.387
244.49 | -28.66 | 20.0934 | 435.716 | 37.9655
244.99 | -28.16 | 20.3699 | 434.519 | 38.5529
245.49 | -27.66 | 20.6492 | 433.3134 | 39.1493
245.99 | -27.16 | 20.9313 | 432.0992 | 39.7549
246.49 | -26.66 | 21.2161 | 430.8761 | 40.3699
246.99 | -26.16 | 21.5038 | 429.6439 | 40.9945
247.49 | -25.66 | 21.7942 | 428.4023 | 41.629
247.99 | -25.16 | 22.0875 | 427.1513 | 42.2735
248.49 | -24.66 | 22.3836 | 425.8904 | 42.9282
248.99 | -24.16 | 22.6826 | 424.6196 | 43.5935
249.49 | -23.66 | 22.9845 | 423.3386 | 44.2695
249.99 | -23.16 | 23.2894 | 422.047 | 44.9566
250.49 | -22.66 | 23.5971 | 420.7447 | 45.6549
250.99 | -22.16 | 23.9078 | 419.4314 | 46.3648
251.49 | -21.66 | 24.2214 | 418.1067 | 47.0865
251.99 | -21.16 | 24.5381 | 416.7704 | 47.8204
252.49 | -20.66 | 24.8577 | 415.4221 | 48.5667
252.99 | -20.16 | 25.1804 | 414.0616 | 49.3259
253.49 | -19.66 | 25.5061 | 412.6884 | 50.0981
253.99 | -19.16 | 25.8349 | 411.3023 | 50.8839
254.49 | -18.66 | 26.1668 | 409.9028 | 51.6835
254.99 | -18.16 | 26.5018 | 408.4896 | 52.4974
255.49 | -17.66 | 26.8399 | 407.0622 | 53.326
255.99 | -17.16 | 27.1812 | 405.6202 | 54.1697
256.49 | -16.66 | 27.5256 | 404.1631 | 55.0289
256.99 | -16.16 | 27.8732 | 402.6905 | 55.9041
257.49 | -15.66 | 28.2241 | 401.2019 | 56.7959
257.99 | -15.16 | 28.5782 | 399.6967 | 57.7047
258.49 | -14.66 | 28.9356 | 398.1743 | 58.6311
258.99 | -14.16 | 29.2962 | 396.6343 | 59.5757
259.49 | -13.66 | 29.6602 | 395.0759 | 60.5391
259.99 | -13.16 | 30.0275 | 393.4985 | 61.522
260.49 | -12.66 | 30.3982 | 391.9013 | 62.525
260.99 | -12.16 | 30.7722 | 390.2838 | 63.5489
261.49 | -11.66 | 31.1497 | 388.645 | 64.5944
261.99 | -11.16 | 31.5306 | 386.9841 | 65.6624
262.49 | -10.66 | 31.9149 | 385.3002 | 66.7538
262.99 | -10.16 | 32.3028 | 383.5924 | 67.8694
263.49 | -9.66 | 32.6941 | 381.8597 | 69.0103
263.99 | -9.16 | 33.089 | 380.1009 | 70.1776
264.49 | -8.66 | 33.4875 | 378.315 | 71.3723
264.99 | -8.16 | 33.8896 | 376.5007 | 72.5958
265.49 | -7.66 | 34.2953 | 374.6565 | 73.8493
265.99 | -7.16 | 34.7047 | 372.7812 | 75.1343
266.49 | -6.66 | 35.1178 | 370.873 | 76.4523
266.99 | -6.16 | 35.5346 | 368.9305 | 77.8049
267.49 | -5.66 | 35.9552 | 366.9516 | 79.1941
267.99 | -5.16 | 36.3796 | 364.9344 | 80.6217
268.49 | -4.66 | 36.8078 | 362.8768 | 82.0898
268.99 | -4.16 | 37.2399 | 360.7763 | 83.601
269.49 | -3.66 | 37.6758 | 358.6304 | 85.1577
269.99 | -3.16 | 38.1158 | 356.4362 | 86.7628
270.49 | -2.66 | 38.5597 | 354.1905 | 88.4195
270.99 | -2.16 | 39.0076 | 351.8897 | 90.1313
271.49 | -1.66 | 39.4597 | 349.5301 | 91.9021
271.99 | -1.16 | 39.9158 | 347.107 | 93.7363
272.49 | -0.66 | 40.3761 | 344.6156 | 95.639
272.99 | -0.16 | 40.8406 | 342.0501 | 97.6157
273.49 | 0.34 | 41.3094 | 339.4043 | 99.673
273.99 | 0.84 | 41.7825 | 336.6705 | 101.8183
274.49 | 1.34 | 42.26 | 333.8402 | 104.0602
274.99 | 1.84 | 42.742 | 330.9032 | 106.4089
275.49 | 2.34 | 43.2285 | 327.8477 | 108.8762
275.99 | 2.84 | 43.7195 | 324.6592 | 111.4767
276.49 | 3.34 | 44.2153 | 321.3203 | 114.2276
276.99 | 3.84 | 44.7157 | 317.8095 | 117.1503
277.49 | 4.34 | 45.2211 | 314.0997 | 120.2719
277.99 | 4.84 | 45.7314 | 310.1563 | 123.6266
278.49 | 5.34 | 46.2467 | 305.9335 | 127.26
278.99 | 5.84 | 46.7672 | 301.3689 | 131.2336
279.49 | 6.34 | 47.2931 | 296.374 | 135.6349
279.99 | 6.84 | 47.8246 | 290.8168 | 140.5942
280.49 | 7.34 | 48.3617 | 284.4848 | 146.3218
280.99 | 7.84 | 48.9049 | 276.9967 | 153.1958
281.49 | 8.34 | 49.4544 | 267.5339 | 162.0321
281.99 | 8.84 | 50.011 | 253.5027 | 175.4345
282.35 | 9.2 | 50.42 | 214.2 | 214.2