## Feuil1
The data contained in this file have been gathered by Air Liquide from selected reliable sources. Air Liquide provides no warranty either implied or otherwise for the data and its usage. Contact the Air Liquide team in your region for expertise services.
L-V Saturation |  |  |  |  | L-S Saturation |  |  |  | S-V Saturation
Temperature | Temperature | Pressure | Liquid density | Gas density | Temperature | Temperature | Pressure | Temperature | Temperature | Temperature | Pressure
(°K) | (°C) | (bar) | (kg/m³) | (kg/m³) | (°K) | (°C) | (bar) | (°K) | (°K) | (°C) | (bar)
195.49 | -77.66 | 0.061111 | 732.9 | 0.06409 | 195.49 | -77.66 | 0.061111 | 123.15 | 123.15 | -150 | 7.8157e-07
195.99 | -77.16 | 0.0634 | 732.382 | 0.06651 | 195.4984 | -77.6516 | 0.5061 | 123.65 | 123.65 | -149.5 | 8.8407e-07
196.49 | -76.66 | 0.0659 | 731.8546 | 0.06903 | 195.5023 | -77.6477 | 1.0061 | 124.15 | 124.15 | -149 | 9.9902e-07
196.99 | -76.16 | 0.0686 | 731.326 | 0.07163 | 195.5062 | -77.6438 | 1.5061 | 124.65 | 124.65 | -148.5 | 1.1278e-06
197.49 | -75.66 | 0.0713 | 730.7962 | 0.07431 | 195.51 | -77.64 | 2.0061 | 125.15 | 125.15 | -148 | 1.272e-06
197.99 | -75.16 | 0.0741 | 730.2652 | 0.07708 | 195.5139 | -77.6361 | 2.5061 | 125.65 | 125.65 | -147.5 | 1.4332e-06
198.49 | -74.66 | 0.0771 | 729.733 | 0.07993 | 195.5177 | -77.6323 | 3.0061 | 126.15 | 126.15 | -147 | 1.6133e-06
198.99 | -74.16 | 0.0801 | 729.1997 | 0.08286 | 195.5216 | -77.6284 | 3.5061 | 126.65 | 126.65 | -146.5 | 1.8144e-06
199.49 | -73.66 | 0.0832 | 728.6652 | 0.08589 | 195.5254 | -77.6246 | 4.0061 | 127.15 | 127.15 | -146 | 2.0386e-06
199.99 | -73.16 | 0.0864 | 728.1295 | 0.08901 | 195.5293 | -77.6207 | 4.5061 | 127.65 | 127.65 | -145.5 | 2.2885e-06
200.49 | -72.66 | 0.0898 | 727.5927 | 0.09223 | 195.5332 | -77.6168 | 5.0061 | 128.15 | 128.15 | -145 | 2.5666e-06
200.99 | -72.16 | 0.0932 | 727.0547 | 0.09554 | 195.537 | -77.613 | 5.5061 | 128.65 | 128.65 | -144.5 | 2.876e-06
201.49 | -71.66 | 0.0968 | 726.5155 | 0.09895 | 195.5409 | -77.6091 | 6.0061 | 129.15 | 129.15 | -144 | 3.2199e-06
201.99 | -71.16 | 0.1004 | 725.9751 | 0.10246 | 195.5447 | -77.6053 | 6.5061 | 129.65 | 129.65 | -143.5 | 3.6017e-06
202.49 | -70.66 | 0.1042 | 725.4336 | 0.10608 | 195.5486 | -77.6014 | 7.0061 | 130.15 | 130.15 | -143 | 4.0254e-06
202.99 | -70.16 | 0.1081 | 724.891 | 0.1098 | 195.5525 | -77.5975 | 7.5061 | 130.65 | 130.65 | -142.5 | 4.4951e-06
203.49 | -69.66 | 0.1122 | 724.3471 | 0.11363 | 195.5563 | -77.5937 | 8.0061 | 131.15 | 131.15 | -142 | 5.0153e-06
203.99 | -69.16 | 0.1163 | 723.8022 | 0.11757 | 195.5602 | -77.5898 | 8.5061 | 131.65 | 131.65 | -141.5 | 5.5911e-06
204.49 | -68.66 | 0.1206 | 723.256 | 0.12162 | 195.564 | -77.586 | 9.0061 | 132.15 | 132.15 | -141 | 6.2279e-06
204.99 | -68.16 | 0.125 | 722.7088 | 0.12579 | 195.5679 | -77.5821 | 9.5061 | 132.65 | 132.65 | -140.5 | 6.9316e-06
205.49 | -67.66 | 0.1296 | 722.1604 | 0.13008 | 195.5718 | -77.5782 | 10.0061 | 133.15 | 133.15 | -140 | 7.7085e-06
205.99 | -67.16 | 0.1343 | 721.6108 | 0.13449 | 195.5756 | -77.5744 | 10.5061 | 133.65 | 133.65 | -139.5 | 8.5658e-06
206.49 | -66.66 | 0.1391 | 721.0601 | 0.13902 | 195.5795 | -77.5705 | 11.0061 | 134.15 | 134.15 | -139 | 9.5109e-06
206.99 | -66.16 | 0.1441 | 720.5083 | 0.14368 | 195.5833 | -77.5667 | 11.5061 | 134.65 | 134.65 | -138.5 | 1.0552e-05
207.49 | -65.66 | 0.1492 | 719.9553 | 0.14847 | 195.5872 | -77.5628 | 12.0061 | 135.15 | 135.15 | -138 | 1.1698e-05
207.99 | -65.16 | 0.1545 | 719.4013 | 0.15338 | 195.5911 | -77.5589 | 12.5061 | 135.65 | 135.65 | -137.5 | 1.2959e-05
208.49 | -64.66 | 0.16 | 718.846 | 0.15844 | 195.5949 | -77.5551 | 13.0061 | 136.15 | 136.15 | -137 | 1.4345e-05
208.99 | -64.16 | 0.1656 | 718.2897 | 0.16363 | 195.5988 | -77.5512 | 13.5061 | 136.65 | 136.65 | -136.5 | 1.5867e-05
209.49 | -63.66 | 0.1713 | 717.7323 | 0.16895 | 195.6027 | -77.5473 | 14.0061 | 137.15 | 137.15 | -136 | 1.7538e-05
209.99 | -63.16 | 0.1773 | 717.1737 | 0.17443 | 195.6065 | -77.5435 | 14.5061 | 137.65 | 137.65 | -135.5 | 1.9371e-05
210.49 | -62.66 | 0.1834 | 716.6141 | 0.18005 | 195.6104 | -77.5396 | 15.0061 | 138.15 | 138.15 | -135 | 2.138e-05
210.99 | -62.16 | 0.1897 | 716.0533 | 0.18581 | 195.6142 | -77.5358 | 15.5061 | 138.65 | 138.65 | -134.5 | 2.3581e-05
211.49 | -61.66 | 0.1961 | 715.4914 | 0.19173 | 195.6181 | -77.5319 | 16.0061 | 139.15 | 139.15 | -134 | 2.5989e-05
211.99 | -61.16 | 0.2028 | 714.9285 | 0.1978 | 195.622 | -77.528 | 16.5061 | 139.65 | 139.65 | -133.5 | 2.8624e-05
212.49 | -60.66 | 0.2096 | 714.3644 | 0.20403 | 195.6258 | -77.5242 | 17.0061 | 140.15 | 140.15 | -133 | 3.1505e-05
212.99 | -60.16 | 0.2166 | 713.7993 | 0.21043 | 195.6297 | -77.5203 | 17.5061 | 140.65 | 140.65 | -132.5 | 3.4651e-05
213.49 | -59.66 | 0.2239 | 713.2331 | 0.21698 | 195.6335 | -77.5165 | 18.0061 | 141.15 | 141.15 | -132 | 3.8086e-05
213.99 | -59.16 | 0.2313 | 712.6658 | 0.22371 | 195.6374 | -77.5126 | 18.5061 | 141.65 | 141.65 | -131.5 | 4.1834e-05
214.49 | -58.66 | 0.2389 | 712.0974 | 0.2306 | 195.6413 | -77.5087 | 19.0061 | 142.15 | 142.15 | -131 | 4.592e-05
214.99 | -58.16 | 0.2468 | 711.5279 | 0.23767 | 195.6451 | -77.5049 | 19.5061 | 142.65 | 142.65 | -130.5 | 5.0372e-05
215.49 | -57.66 | 0.2548 | 710.9574 | 0.24491 | 195.649 | -77.501 | 20.0061 | 143.15 | 143.15 | -130 | 5.522e-05
215.99 | -57.16 | 0.2631 | 710.3858 | 0.25234 | 195.6529 | -77.4971 | 20.5061 | 143.65 | 143.65 | -129.5 | 6.0496e-05
216.49 | -56.66 | 0.2716 | 709.8132 | 0.25995 | 195.6567 | -77.4933 | 21.0061 | 144.15 | 144.15 | -129 | 6.6235e-05
216.99 | -56.16 | 0.2803 | 709.2395 | 0.26774 | 195.6606 | -77.4894 | 21.5061 | 144.65 | 144.65 | -128.5 | 7.2472e-05
217.49 | -55.66 | 0.2893 | 708.6647 | 0.27573 | 195.6644 | -77.4856 | 22.0061 | 145.15 | 145.15 | -128 | 7.9247e-05
217.99 | -55.16 | 0.2985 | 708.0889 | 0.28391 | 195.6683 | -77.4817 | 22.5061 | 145.65 | 145.65 | -127.5 | 8.6603e-05
218.49 | -54.66 | 0.3079 | 707.5121 | 0.29229 | 195.6722 | -77.4778 | 23.0061 | 146.15 | 146.15 | -127 | 9.4584e-05
218.99 | -54.16 | 0.3176 | 706.9342 | 0.30087 | 195.676 | -77.474 | 23.5061 | 146.65 | 146.65 | -126.5 | 0.00010324
219.49 | -53.66 | 0.3275 | 706.3553 | 0.30965 | 195.6799 | -77.4701 | 24.0061 | 147.15 | 147.15 | -126 | 0.00011262
219.99 | -53.16 | 0.3377 | 705.7753 | 0.31865 | 195.6837 | -77.4663 | 24.5061 | 147.65 | 147.65 | -125.5 | 0.00012278
220.49 | -52.66 | 0.3481 | 705.1943 | 0.32785 | 195.6876 | -77.4624 | 25.0061 | 148.15 | 148.15 | -125 | 0.00013377
220.99 | -52.16 | 0.3589 | 704.6123 | 0.33728 | 195.6915 | -77.4585 | 25.5061 | 148.65 | 148.65 | -124.5 | 0.00014567
221.49 | -51.66 | 0.3699 | 704.0292 | 0.34692 | 195.6953 | -77.4547 | 26.0061 | 149.15 | 149.15 | -124 | 0.00015854
221.99 | -51.16 | 0.3811 | 703.4452 | 0.35678 | 195.6992 | -77.4508 | 26.5061 | 149.65 | 149.65 | -123.5 | 0.00017244
222.49 | -50.66 | 0.3927 | 702.8601 | 0.36688 | 195.7031 | -77.4469 | 27.0061 | 150.15 | 150.15 | -123 | 0.00018746
222.99 | -50.16 | 0.4045 | 702.274 | 0.3772 | 195.7069 | -77.4431 | 27.5061 | 150.65 | 150.65 | -122.5 | 0.00020368
223.49 | -49.66 | 0.4166 | 701.6869 | 0.38776 | 195.7108 | -77.4392 | 28.0061 | 151.15 | 151.15 | -122 | 0.00022117
223.99 | -49.16 | 0.4291 | 701.0988 | 0.39856 | 195.7147 | -77.4353 | 28.5061 | 151.65 | 151.65 | -121.5 | 0.00024004
224.49 | -48.66 | 0.4418 | 700.5097 | 0.4096 | 195.7185 | -77.4315 | 29.0061 | 152.15 | 152.15 | -121 | 0.00026038
224.99 | -48.16 | 0.4549 | 699.9196 | 0.42089 | 195.7224 | -77.4276 | 29.5061 | 152.65 | 152.65 | -120.5 | 0.00028229
225.49 | -47.66 | 0.4682 | 699.3285 | 0.43243 | 195.7262 | -77.4238 | 30.0061 | 153.15 | 153.15 | -120 | 0.00030588
225.99 | -47.16 | 0.4819 | 698.7364 | 0.44423 | 195.7301 | -77.4199 | 30.5061 | 153.65 | 153.65 | -119.5 | 0.00033127
226.49 | -46.66 | 0.4959 | 698.1433 | 0.45629 | 195.734 | -77.416 | 31.0061 | 154.15 | 154.15 | -119 | 0.00035859
226.99 | -46.16 | 0.5103 | 697.5492 | 0.46861 | 195.7378 | -77.4122 | 31.5061 | 154.65 | 154.65 | -118.5 | 0.00038795
227.49 | -45.66 | 0.525 | 696.9542 | 0.4812 | 195.7417 | -77.4083 | 32.0061 | 155.15 | 155.15 | -118 | 0.00041951
227.99 | -45.16 | 0.54 | 696.3582 | 0.49406 | 195.7456 | -77.4044 | 32.5061 | 155.65 | 155.65 | -117.5 | 0.00045341
228.49 | -44.66 | 0.5554 | 695.7611 | 0.5072 | 195.7494 | -77.4006 | 33.0061 | 156.15 | 156.15 | -117 | 0.0004898
228.99 | -44.16 | 0.5711 | 695.1631 | 0.52062 | 195.7533 | -77.3967 | 33.5061 | 156.65 | 156.65 | -116.5 | 0.00052886
229.49 | -43.66 | 0.5873 | 694.5642 | 0.53433 | 195.7571 | -77.3929 | 34.0061 | 157.15 | 157.15 | -116 | 0.00057075
229.99 | -43.16 | 0.6037 | 693.9642 | 0.54833 | 195.761 | -77.389 | 34.5061 | 157.65 | 157.65 | -115.5 | 0.00061565
230.49 | -42.66 | 0.6206 | 693.3633 | 0.56262 | 195.7649 | -77.3851 | 35.0061 | 158.15 | 158.15 | -115 | 0.00066378
230.99 | -42.16 | 0.6378 | 692.7614 | 0.57721 | 195.7687 | -77.3813 | 35.5061 | 158.65 | 158.65 | -114.5 | 0.00071533
231.49 | -41.66 | 0.6555 | 692.1586 | 0.5921 | 195.7726 | -77.3774 | 36.0061 | 159.15 | 159.15 | -114 | 0.00077051
231.99 | -41.16 | 0.6735 | 691.5548 | 0.60731 | 195.7765 | -77.3735 | 36.5061 | 159.65 | 159.65 | -113.5 | 0.00082957
232.49 | -40.66 | 0.692 | 690.95 | 0.62283 | 195.7803 | -77.3697 | 37.0061 | 160.15 | 160.15 | -113 | 0.00089275
232.99 | -40.16 | 0.7108 | 690.3443 | 0.63866 | 195.7842 | -77.3658 | 37.5061 | 160.65 | 160.65 | -112.5 | 0.0009603
233.49 | -39.66 | 0.7301 | 689.7376 | 0.65482 | 195.7881 | -77.3619 | 38.0061 | 161.15 | 161.15 | -112 | 0.0010325
233.99 | -39.16 | 0.7498 | 689.13 | 0.67131 | 195.7919 | -77.3581 | 38.5061 | 161.65 | 161.65 | -111.5 | 0.0011096
234.49 | -38.66 | 0.7699 | 688.5214 | 0.68813 | 195.7958 | -77.3542 | 39.0061 | 162.15 | 162.15 | -111 | 0.001192
234.99 | -38.16 | 0.7904 | 687.9119 | 0.70528 | 195.7997 | -77.3503 | 39.5061 | 162.65 | 162.65 | -110.5 | 0.0012799
235.49 | -37.66 | 0.8114 | 687.3014 | 0.72278 | 195.8035 | -77.3465 | 40.0061 | 163.15 | 163.15 | -110 | 0.0013736
235.99 | -37.16 | 0.8329 | 686.69 | 0.74063 | 195.8074 | -77.3426 | 40.5061 | 163.65 | 163.65 | -109.5 | 0.0014736
236.49 | -36.66 | 0.8548 | 686.0776 | 0.75883 | 195.8113 | -77.3387 | 41.0061 | 164.15 | 164.15 | -109 | 0.0015803
236.99 | -36.16 | 0.8772 | 685.4643 | 0.77738 | 195.8151 | -77.3349 | 41.5061 | 164.65 | 164.65 | -108.5 | 0.0016939
237.49 | -35.66 | 0.9001 | 684.85 | 0.7963 | 195.819 | -77.331 | 42.0061 | 165.15 | 165.15 | -108 | 0.0018149
237.99 | -35.16 | 0.9234 | 684.2348 | 0.81559 | 195.8228 | -77.3272 | 42.5061 | 165.65 | 165.65 | -107.5 | 0.0019438
238.49 | -34.66 | 0.9472 | 683.6187 | 0.83525 | 195.8267 | -77.3233 | 43.0061 | 166.15 | 166.15 | -107 | 0.0020809
238.99 | -34.16 | 0.9716 | 683.0016 | 0.85529 | 195.8306 | -77.3194 | 43.5061 | 166.65 | 166.65 | -106.5 | 0.0022268
239.49 | -33.66 | 0.9964 | 682.3835 | 0.87571 | 195.8344 | -77.3156 | 44.0061 | 167.15 | 167.15 | -106 | 0.002382
239.99 | -33.16 | 1.0217 | 681.7646 | 0.89652 | 195.8383 | -77.3117 | 44.5061 | 167.65 | 167.65 | -105.5 | 0.002547
240.49 | -32.66 | 1.0476 | 681.1447 | 0.91772 | 195.8422 | -77.3078 | 45.0061 | 168.15 | 168.15 | -105 | 0.0027223
240.99 | -32.16 | 1.074 | 680.5238 | 0.93933 | 195.846 | -77.304 | 45.5061 | 168.65 | 168.65 | -104.5 | 0.0029085
241.49 | -31.66 | 1.1009 | 679.902 | 0.96134 | 195.8499 | -77.3001 | 46.0061 | 169.15 | 169.15 | -104 | 0.0031063
241.99 | -31.16 | 1.1284 | 679.2793 | 0.98376 | 195.8538 | -77.2962 | 46.5061 | 169.65 | 169.65 | -103.5 | 0.0033162
242.49 | -30.66 | 1.1564 | 678.6557 | 1.0066 | 195.8576 | -77.2924 | 47.0061 | 170.15 | 170.15 | -103 | 0.0035389
242.99 | -30.16 | 1.185 | 678.0311 | 1.0298 | 195.8615 | -77.2885 | 47.5061 | 170.65 | 170.65 | -102.5 | 0.0037752
243.49 | -29.66 | 1.2142 | 677.4055 | 1.0535 | 195.8654 | -77.2846 | 48.0061 | 171.15 | 171.15 | -102 | 0.0040257
243.99 | -29.16 | 1.2439 | 676.7791 | 1.0777 | 195.8692 | -77.2808 | 48.5061 | 171.65 | 171.65 | -101.5 | 0.0042912
244.49 | -28.66 | 1.2742 | 676.1517 | 1.1022 | 195.8731 | -77.2769 | 49.0061 | 172.15 | 172.15 | -101 | 0.0045726
244.99 | -28.16 | 1.3051 | 675.5233 | 1.1272 | 195.877 | -77.273 | 49.5061 | 172.65 | 172.65 | -100.5 | 0.0048706
245.49 | -27.66 | 1.3366 | 674.8941 | 1.1527 | 195.8808 | -77.2692 | 50.0061 | 173.15 | 173.15 | -100 | 0.0051861
245.99 | -27.16 | 1.3687 | 674.2638 | 1.1786 | 195.8847 | -77.2653 | 50.5061 | 173.65 | 173.65 | -99.5 | 0.0055201
246.49 | -26.66 | 1.4015 | 673.6327 | 1.2049 | 195.8886 | -77.2614 | 51.0061 | 174.15 | 174.15 | -99 | 0.0058735
246.99 | -26.16 | 1.4348 | 673.0006 | 1.2318 | 195.8924 | -77.2576 | 51.5061 | 174.65 | 174.65 | -98.5 | 0.0062472
247.49 | -25.66 | 1.4688 | 672.3676 | 1.2591 | 195.8963 | -77.2537 | 52.0061 | 175.15 | 175.15 | -98 | 0.0066425
247.99 | -25.16 | 1.5035 | 671.7336 | 1.2869 | 195.9002 | -77.2498 | 52.5061 | 175.65 | 175.65 | -97.5 | 0.0070602
248.49 | -24.66 | 1.5388 | 671.0987 | 1.3152 | 195.904 | -77.246 | 53.0061 | 176.15 | 176.15 | -97 | 0.0075017
248.99 | -24.16 | 1.5747 | 670.4628 | 1.3439 | 195.9079 | -77.2421 | 53.5061 | 176.65 | 176.65 | -96.5 | 0.007968
249.49 | -23.66 | 1.6114 | 669.8261 | 1.3732 | 195.9118 | -77.2382 | 54.0061 | 177.15 | 177.15 | -96 | 0.0084604
249.99 | -23.16 | 1.6487 | 669.1883 | 1.403 | 195.9156 | -77.2344 | 54.5061 | 177.65 | 177.65 | -95.5 | 0.0089802
250.49 | -22.66 | 1.6867 | 668.5496 | 1.4333 | 195.9195 | -77.2305 | 55.0061 | 178.15 | 178.15 | -95 | 0.0095287
250.99 | -22.16 | 1.7254 | 667.91 | 1.4641 | 195.9234 | -77.2266 | 55.5061 | 178.65 | 178.65 | -94.5 | 0.010107
251.49 | -21.66 | 1.7648 | 667.2694 | 1.4954 | 195.9272 | -77.2228 | 56.0061 | 179.15 | 179.15 | -94 | 0.010718
251.99 | -21.16 | 1.8049 | 666.6279 | 1.5273 | 195.9311 | -77.2189 | 56.5061 | 179.65 | 179.65 | -93.5 | 0.011361
252.49 | -20.66 | 1.8457 | 665.9854 | 1.5597 | 195.935 | -77.215 | 57.0061 | 180.15 | 180.15 | -93 | 0.012039
252.99 | -20.16 | 1.8873 | 665.342 | 1.5926 | 195.9388 | -77.2112 | 57.5061 | 180.65 | 180.65 | -92.5 | 0.012754
253.49 | -19.66 | 1.9297 | 664.6976 | 1.6261 | 195.9427 | -77.2073 | 58.0061 | 181.15 | 181.15 | -92 | 0.013507
253.99 | -19.16 | 1.9727 | 664.0523 | 1.6601 | 195.9466 | -77.2034 | 58.5061 | 181.65 | 181.65 | -91.5 | 0.014299
254.49 | -18.66 | 2.0166 | 663.406 | 1.6947 | 195.9504 | -77.1996 | 59.0061 | 182.15 | 182.15 | -91 | 0.015134
254.99 | -18.16 | 2.0612 | 662.7587 | 1.7299 | 195.9543 | -77.1957 | 59.5061 | 182.65 | 182.65 | -90.5 | 0.016012
255.49 | -17.66 | 2.1066 | 662.1105 | 1.7657 | 195.9582 | -77.1918 | 60.0061 | 183.15 | 183.15 | -90 | 0.016936
255.99 | -17.16 | 2.1528 | 661.4613 | 1.802 | 195.962 | -77.188 | 60.5061 | 183.65 | 183.65 | -89.5 | 0.017907
256.49 | -16.66 | 2.1998 | 660.8112 | 1.839 | 195.9659 | -77.1841 | 61.0061 | 184.15 | 184.15 | -89 | 0.018929
256.99 | -16.16 | 2.2476 | 660.1601 | 1.8765 | 195.9698 | -77.1802 | 61.5061 | 184.65 | 184.65 | -88.5 | 0.020003
257.49 | -15.66 | 2.2962 | 659.508 | 1.9146 | 195.9736 | -77.1764 | 62.0061 | 185.15 | 185.15 | -88 | 0.021132
257.99 | -15.16 | 2.3457 | 658.8549 | 1.9533 | 195.9775 | -77.1725 | 62.5061 | 185.65 | 185.65 | -87.5 | 0.022317
258.49 | -14.66 | 2.396 | 658.2009 | 1.9927 | 195.9814 | -77.1686 | 63.0061 | 186.15 | 186.15 | -87 | 0.023563
258.99 | -14.16 | 2.4471 | 657.5458 | 2.0327 | 195.9853 | -77.1647 | 63.5061 | 186.65 | 186.65 | -86.5 | 0.02487
259.49 | -13.66 | 2.4991 | 656.8898 | 2.0733 | 195.9891 | -77.1609 | 64.0061 | 187.15 | 187.15 | -86 | 0.026243
259.99 | -13.16 | 2.552 | 656.2328 | 2.1146 | 195.993 | -77.157 | 64.5061 | 187.65 | 187.65 | -85.5 | 0.027683
260.49 | -12.66 | 2.6058 | 655.5748 | 2.1565 | 195.9969 | -77.1531 | 65.0061 | 188.15 | 188.15 | -85 | 0.029194
260.99 | -12.16 | 2.6605 | 654.9158 | 2.199 | 196.0007 | -77.1493 | 65.5061 | 188.65 | 188.65 | -84.5 | 0.030779
261.49 | -11.66 | 2.716 | 654.2559 | 2.2423 | 196.0046 | -77.1454 | 66.0061 | 189.15 | 189.15 | -84 | 0.032441
261.99 | -11.16 | 2.7725 | 653.5949 | 2.2862 | 196.0085 | -77.1415 | 66.5061 | 189.65 | 189.65 | -83.5 | 0.034184
262.49 | -10.66 | 2.8299 | 652.9329 | 2.3307 | 196.0123 | -77.1377 | 67.0061 | 190.15 | 190.15 | -83 | 0.036009
262.99 | -10.16 | 2.8883 | 652.2699 | 2.376 | 196.0162 | -77.1338 | 67.5061 | 190.65 | 190.65 | -82.5 | 0.037922
263.49 | -9.66 | 2.9476 | 651.6059 | 2.4219 | 196.0201 | -77.1299 | 68.0061 | 191.15 | 191.15 | -82 | 0.039926
263.99 | -9.16 | 3.0078 | 650.9408 | 2.4686 | 196.0239 | -77.1261 | 68.5061 | 191.65 | 191.65 | -81.5 | 0.042025
264.49 | -8.66 | 3.069 | 650.2748 | 2.5159 | 196.0278 | -77.1222 | 69.0061 | 192.15 | 192.15 | -81 | 0.044222
264.99 | -8.16 | 3.1312 | 649.6077 | 2.564 | 196.0317 | -77.1183 | 69.5061 | 192.65 | 192.65 | -80.5 | 0.046521
265.49 | -7.66 | 3.1944 | 648.9396 | 2.6128 | 196.0356 | -77.1144 | 70.0061 | 193.15 | 193.15 | -80 | 0.048927
265.99 | -7.16 | 3.2586 | 648.2705 | 2.6623 | 196.0394 | -77.1106 | 70.5061 | 193.65 | 193.65 | -79.5 | 0.051445
266.49 | -6.66 | 3.3237 | 647.6003 | 2.7126 | 196.0433 | -77.1067 | 71.0061 | 194.15 | 194.15 | -79 | 0.054077
266.99 | -6.16 | 3.39 | 646.9291 | 2.7636 | 196.0472 | -77.1028 | 71.5061 | 194.65 | 194.65 | -78.5 | 0.05683
267.49 | -5.66 | 3.4572 | 646.2568 | 2.8154 | 196.051 | -77.099 | 72.0061 | 195.15 | 195.15 | -78 | 0.059708
267.99 | -5.16 | 3.5255 | 645.5835 | 2.8679 | 196.0549 | -77.0951 | 72.5061 | 195.49 | 195.49 | -77.66 | 0.061111
268.49 | -4.66 | 3.5948 | 644.9092 | 2.9212 | 196.0588 | -77.0912 | 73.0061
268.99 | -4.16 | 3.6652 | 644.2337 | 2.9753 | 196.0626 | -77.0874 | 73.5061
269.49 | -3.66 | 3.7367 | 643.5572 | 3.0302 | 196.0665 | -77.0835 | 74.0061
269.99 | -3.16 | 3.8093 | 642.8796 | 3.0858 | 196.0704 | -77.0796 | 74.5061
270.49 | -2.66 | 3.883 | 642.201 | 3.1423 | 196.0742 | -77.0758 | 75.0061
270.99 | -2.16 | 3.9577 | 641.5212 | 3.1996 | 196.0781 | -77.0719 | 75.5061
271.49 | -1.66 | 4.0336 | 640.8404 | 3.2577 | 196.082 | -77.068 | 76.0061
271.99 | -1.16 | 4.1107 | 640.1585 | 3.3167 | 196.0859 | -77.0641 | 76.5061
272.49 | -0.66 | 4.1889 | 639.4755 | 3.3764 | 196.0897 | -77.0603 | 77.0061
272.99 | -0.16 | 4.2682 | 638.7913 | 3.4371 | 196.0936 | -77.0564 | 77.5061
273.49 | 0.34 | 4.3487 | 638.1061 | 3.4986 | 196.0975 | -77.0525 | 78.0061
273.99 | 0.84 | 4.4304 | 637.4197 | 3.5609 | 196.1013 | -77.0487 | 78.5061
274.49 | 1.34 | 4.5133 | 636.7322 | 3.6242 | 196.1052 | -77.0448 | 79.0061
274.99 | 1.84 | 4.5974 | 636.0436 | 3.6883 | 196.1091 | -77.0409 | 79.5061
275.49 | 2.34 | 4.6827 | 635.3539 | 3.7533 | 196.113 | -77.037 | 80.0061
275.99 | 2.84 | 4.7692 | 634.6629 | 3.8192 | 196.1168 | -77.0332 | 80.5061
276.49 | 3.34 | 4.857 | 633.9709 | 3.886 | 196.1207 | -77.0293 | 81.0061
276.99 | 3.84 | 4.946 | 633.2777 | 3.9538 | 196.1246 | -77.0254 | 81.5061
277.49 | 4.34 | 5.0363 | 632.5833 | 4.0225 | 196.1284 | -77.0216 | 82.0061
277.99 | 4.84 | 5.1279 | 631.8877 | 4.0921 | 196.1323 | -77.0177 | 82.5061
278.49 | 5.34 | 5.2208 | 631.191 | 4.1627 | 196.1362 | -77.0138 | 83.0061
278.99 | 5.84 | 5.3149 | 630.4931 | 4.2342 | 196.1401 | -77.0099 | 83.5061
279.49 | 6.34 | 5.4104 | 629.7939 | 4.3067 | 196.1439 | -77.0061 | 84.0061
279.99 | 6.84 | 5.5072 | 629.0936 | 4.3802 | 196.1478 | -77.0022 | 84.5061
280.49 | 7.34 | 5.6054 | 628.3921 | 4.4547 | 196.1517 | -76.9983 | 85.0061
280.99 | 7.84 | 5.7048 | 627.6893 | 4.5301 | 196.1555 | -76.9945 | 85.5061
281.49 | 8.34 | 5.8057 | 626.9853 | 4.6066 | 196.1594 | -76.9906 | 86.0061
281.99 | 8.84 | 5.9079 | 626.2801 | 4.6841 | 196.1633 | -76.9867 | 86.5061
282.49 | 9.34 | 6.0115 | 625.5736 | 4.7627 | 196.1672 | -76.9828 | 87.0061
282.99 | 9.84 | 6.1166 | 624.8659 | 4.8422 | 196.171 | -76.979 | 87.5061
283.49 | 10.34 | 6.223 | 624.1569 | 4.9229 | 196.1749 | -76.9751 | 88.0061
283.99 | 10.84 | 6.3309 | 623.4467 | 5.0046 | 196.1788 | -76.9712 | 88.5061
284.49 | 11.34 | 6.4402 | 622.7351 | 5.0873 | 196.1826 | -76.9674 | 89.0061
284.99 | 11.84 | 6.5509 | 622.0223 | 5.1712 | 196.1865 | -76.9635 | 89.5061
285.49 | 12.34 | 6.6631 | 621.3082 | 5.2561 | 196.1904 | -76.9596 | 90.0061
285.99 | 12.84 | 6.7768 | 620.5928 | 5.3422 | 196.1943 | -76.9557 | 90.5061
286.49 | 13.34 | 6.892 | 619.876 | 5.4294 | 196.1981 | -76.9519 | 91.0061
286.99 | 13.84 | 7.0087 | 619.158 | 5.5176 | 196.202 | -76.948 | 91.5061
287.49 | 14.34 | 7.1269 | 618.4386 | 5.6071 | 196.2059 | -76.9441 | 92.0061
287.99 | 14.84 | 7.2466 | 617.7178 | 5.6977 | 196.2098 | -76.9402 | 92.5061
288.49 | 15.34 | 7.3679 | 616.9957 | 5.7894 | 196.2136 | -76.9364 | 93.0061
288.99 | 15.84 | 7.4907 | 616.2723 | 5.8823 | 196.2175 | -76.9325 | 93.5061
289.49 | 16.34 | 7.6151 | 615.5474 | 5.9764 | 196.2214 | -76.9286 | 94.0061
289.99 | 16.84 | 7.7411 | 614.8212 | 6.0717 | 196.2252 | -76.9248 | 94.5061
290.49 | 17.34 | 7.8687 | 614.0936 | 6.1683 | 196.2291 | -76.9209 | 95.0061
290.99 | 17.84 | 7.9979 | 613.3646 | 6.266 | 196.233 | -76.917 | 95.5061
291.49 | 18.34 | 8.1287 | 612.6341 | 6.365 | 196.2369 | -76.9131 | 96.0061
291.99 | 18.84 | 8.2611 | 611.9022 | 6.4652 | 196.2407 | -76.9093 | 96.5061
292.49 | 19.34 | 8.3952 | 611.1689 | 6.5666 | 196.2446 | -76.9054 | 97.0061
292.99 | 19.84 | 8.531 | 610.4341 | 6.6694 | 196.2485 | -76.9015 | 97.5061
293.49 | 20.34 | 8.6684 | 609.6979 | 6.7734 | 196.2524 | -76.8976 | 98.0061
293.99 | 20.84 | 8.8075 | 608.9602 | 6.8787 | 196.2562 | -76.8938 | 98.5061
294.49 | 21.34 | 8.9484 | 608.221 | 6.9853 | 196.2601 | -76.8899 | 99.0061
294.99 | 21.84 | 9.0909 | 607.4803 | 7.0933 | 196.264 | -76.886 | 99.5061
295.49 | 22.34 | 9.2352 | 606.738 | 7.2025 | 196.2679 | -76.8821 | 100.0061
295.99 | 22.84 | 9.3812 | 605.9943 | 7.3132 | 196.2717 | -76.8783 | 100.5061
296.49 | 23.34 | 9.529 | 605.249 | 7.4252 | 196.2756 | -76.8744 | 101.0061
296.99 | 23.84 | 9.6785 | 604.5022 | 7.5385 | 196.2795 | -76.8705 | 101.5061
297.49 | 24.34 | 9.8299 | 603.7538 | 7.6532 | 196.2834 | -76.8666 | 102.0061
297.99 | 24.84 | 9.983 | 603.0038 | 7.7694 | 196.2872 | -76.8628 | 102.5061
298.49 | 25.34 | 10.138 | 602.2523 | 7.887 | 196.2911 | -76.8589 | 103.0061
298.99 | 25.84 | 10.2948 | 601.4991 | 8.006 | 196.295 | -76.855 | 103.5061
299.49 | 26.34 | 10.4534 | 600.7443 | 8.1264 | 196.2988 | -76.8512 | 104.0061
299.99 | 26.84 | 10.6139 | 599.9879 | 8.2483 | 196.3027 | -76.8473 | 104.5061
300.49 | 27.34 | 10.7762 | 599.2298 | 8.3717 | 196.3066 | -76.8434 | 105.0061
300.99 | 27.84 | 10.9405 | 598.4701 | 8.4965 | 196.3105 | -76.8395 | 105.5061
301.49 | 28.34 | 11.1066 | 597.7087 | 8.6229 | 196.3143 | -76.8357 | 106.0061
301.99 | 28.84 | 11.2746 | 596.9456 | 8.7507 | 196.3182 | -76.8318 | 106.5061
302.49 | 29.34 | 11.4446 | 596.1808 | 8.8801 | 196.3221 | -76.8279 | 107.0061
302.99 | 29.84 | 11.6165 | 595.4143 | 9.0111 | 196.326 | -76.824 | 107.5061
303.49 | 30.34 | 11.7904 | 594.646 | 9.1436 | 196.3298 | -76.8202 | 108.0061
303.99 | 30.84 | 11.9663 | 593.876 | 9.2777 | 196.3337 | -76.8163 | 108.5061
304.49 | 31.34 | 12.1441 | 593.1043 | 9.4134 | 196.3376 | -76.8124 | 109.0061
304.99 | 31.84 | 12.3239 | 592.3307 | 9.5507 | 196.3415 | -76.8085 | 109.5061
305.49 | 32.34 | 12.5058 | 591.5553 | 9.6896 | 196.3454 | -76.8046 | 110.0061
305.99 | 32.84 | 12.6897 | 590.7782 | 9.8302 | 196.3492 | -76.8008 | 110.5061
306.49 | 33.34 | 12.8756 | 589.9992 | 9.9724 | 196.3531 | -76.7969 | 111.0061
306.99 | 33.84 | 13.0636 | 589.2183 | 10.1163 | 196.357 | -76.793 | 111.5061
307.49 | 34.34 | 13.2536 | 588.4356 | 10.2619 | 196.3609 | -76.7891 | 112.0061
307.99 | 34.84 | 13.4458 | 587.6509 | 10.4092 | 196.3647 | -76.7853 | 112.5061
308.49 | 35.34 | 13.64 | 586.8644 | 10.5582 | 197.37 |  | 241.86
308.99 | 35.84 | 13.8364 | 586.076 | 10.709 | 198.37 |  | 369.88
309.49 | 36.34 | 14.0349 | 585.2856 | 10.8615 | 199.37 |  | 497.25
309.99 | 36.84 | 14.2355 | 584.4932 | 11.0159 | 200.37 |  | 623.99
310.49 | 37.34 | 14.4383 | 583.6989 | 11.172 | 201.37 |  | 750.1
310.99 | 37.84 | 14.6433 | 582.9026 | 11.3299 | 202.37 |  | 875.58
311.49 | 38.34 | 14.8505 | 582.1043 | 11.4897 | 203.37 |  | 1000.4
311.99 | 38.84 | 15.0599 | 581.3039 | 11.6513
312.49 | 39.34 | 15.2715 | 580.5014 | 11.8148
312.99 | 39.84 | 15.4853 | 579.6969 | 11.9802
313.49 | 40.34 | 15.7014 | 578.8903 | 12.1476
313.99 | 40.84 | 15.9198 | 578.0816 | 12.3168
314.49 | 41.34 | 16.1404 | 577.2707 | 12.488
314.99 | 41.84 | 16.3634 | 576.4577 | 12.6612
315.49 | 42.34 | 16.5886 | 575.6425 | 12.8363
315.99 | 42.84 | 16.8162 | 574.8251 | 13.0135
316.49 | 43.34 | 17.0462 | 574.0054 | 13.1928
316.99 | 43.84 | 17.2785 | 573.1835 | 13.374
317.49 | 44.34 | 17.5132 | 572.3593 | 13.5574
317.99 | 44.84 | 17.7502 | 571.5328 | 13.7429
318.49 | 45.34 | 17.9897 | 570.704 | 13.9305
318.99 | 45.84 | 18.2316 | 569.8729 | 14.1202
319.49 | 46.34 | 18.476 | 569.0394 | 14.3121
319.99 | 46.84 | 18.7228 | 568.2034 | 14.5062
320.49 | 47.34 | 18.972 | 567.3651 | 14.7025
320.99 | 47.84 | 19.2238 | 566.5243 | 14.9011
321.49 | 48.34 | 19.478 | 565.681 | 15.1019
321.99 | 48.84 | 19.7348 | 564.8352 | 15.305
322.49 | 49.34 | 19.9941 | 563.9869 | 15.5105
322.99 | 49.84 | 20.256 | 563.1361 | 15.7183
323.49 | 50.34 | 20.5204 | 562.2826 | 15.9284
323.99 | 50.84 | 20.7874 | 561.4266 | 16.141
324.49 | 51.34 | 21.057 | 560.5679 | 16.3559
324.99 | 51.84 | 21.3293 | 559.7065 | 16.5734
325.49 | 52.34 | 21.6041 | 558.8424 | 16.7932
325.99 | 52.84 | 21.8816 | 557.9756 | 17.0156
326.49 | 53.34 | 22.1618 | 557.106 | 17.2406
326.99 | 53.84 | 22.4447 | 556.2337 | 17.4681
327.49 | 54.34 | 22.7302 | 555.3585 | 17.6981
327.99 | 54.84 | 23.0185 | 554.4804 | 17.9308
328.49 | 55.34 | 23.3095 | 553.5995 | 18.1662
328.99 | 55.84 | 23.6032 | 552.7156 | 18.4042
329.49 | 56.34 | 23.8998 | 551.8288 | 18.645
329.99 | 56.84 | 24.199 | 550.9389 | 18.8885
330.49 | 57.34 | 24.5011 | 550.0461 | 19.1347
330.99 | 57.84 | 24.806 | 549.1502 | 19.3838
331.49 | 58.34 | 25.1138 | 548.2511 | 19.6357
331.99 | 58.84 | 25.4244 | 547.349 | 19.8905
332.49 | 59.34 | 25.7378 | 546.4436 | 20.1483
332.99 | 59.84 | 26.0542 | 545.5351 | 20.4089
333.49 | 60.34 | 26.3734 | 544.6233 | 20.6726
333.99 | 60.84 | 26.6955 | 543.7082 | 20.9392
334.49 | 61.34 | 27.0206 | 542.7897 | 21.209
334.99 | 61.84 | 27.3487 | 541.8679 | 21.4818
335.49 | 62.34 | 27.6797 | 540.9427 | 21.7577
335.99 | 62.84 | 28.0137 | 540.014 | 22.0369
336.49 | 63.34 | 28.3507 | 539.0818 | 22.3192
336.99 | 63.84 | 28.6907 | 538.1461 | 22.6048
337.49 | 64.34 | 29.0338 | 537.2067 | 22.8937
337.99 | 64.84 | 29.3799 | 536.2638 | 23.1859
338.49 | 65.34 | 29.7291 | 535.3171 | 23.4815
338.99 | 65.84 | 30.0814 | 534.3667 | 23.7805
339.49 | 66.34 | 30.4368 | 533.4126 | 24.083
339.99 | 66.84 | 30.7953 | 532.4546 | 24.3891
340.49 | 67.34 | 31.157 | 531.4927 | 24.6986
340.99 | 67.84 | 31.5218 | 530.5269 | 25.0118
341.49 | 68.34 | 31.8898 | 529.5571 | 25.3286
341.99 | 68.84 | 32.2611 | 528.5833 | 25.6492
342.49 | 69.34 | 32.6355 | 527.6054 | 25.9735
342.99 | 69.84 | 33.0132 | 526.6233 | 26.3016
343.49 | 70.34 | 33.3941 | 525.6371 | 26.6336
343.99 | 70.84 | 33.7783 | 524.6465 | 26.9695
344.49 | 71.34 | 34.1659 | 523.6517 | 27.3093
344.99 | 71.84 | 34.5567 | 522.6525 | 27.6532
345.49 | 72.34 | 34.9508 | 521.6489 | 28.0011
345.99 | 72.84 | 35.3483 | 520.6407 | 28.3532
346.49 | 73.34 | 35.7492 | 519.628 | 28.7095
346.99 | 73.84 | 36.1535 | 518.6107 | 29.0701
347.49 | 74.34 | 36.5612 | 517.5887 | 29.435
347.99 | 74.84 | 36.9723 | 516.5619 | 29.8042
348.49 | 75.34 | 37.3868 | 515.5303 | 30.178
348.99 | 75.84 | 37.8048 | 514.4938 | 30.5562
349.49 | 76.34 | 38.2263 | 513.4523 | 30.939
349.99 | 76.84 | 38.6513 | 512.4058 | 31.3265
350.49 | 77.34 | 39.0798 | 511.3542 | 31.7187
350.99 | 77.84 | 39.5119 | 510.2973 | 32.1157
351.49 | 78.34 | 39.9476 | 509.2352 | 32.5176
351.99 | 78.84 | 40.3868 | 508.1678 | 32.9244
352.49 | 79.34 | 40.8296 | 507.0949 | 33.3362
352.99 | 79.84 | 41.2761 | 506.0165 | 33.7532
353.49 | 80.34 | 41.7262 | 504.9325 | 34.1754
353.99 | 80.84 | 42.1799 | 503.8428 | 34.6028
354.49 | 81.34 | 42.6374 | 502.7473 | 35.0356
354.99 | 81.84 | 43.0986 | 501.646 | 35.4738
355.49 | 82.34 | 43.5634 | 500.5387 | 35.9176
355.99 | 82.84 | 44.0321 | 499.4253 | 36.3671
356.49 | 83.34 | 44.5045 | 498.3058 | 36.8222
356.99 | 83.84 | 44.9807 | 497.18 | 37.2832
357.49 | 84.34 | 45.4607 | 496.0479 | 37.7501
357.99 | 84.84 | 45.9446 | 494.9093 | 38.2231
358.49 | 85.34 | 46.4323 | 493.7641 | 38.7022
358.99 | 85.84 | 46.9238 | 492.6122 | 39.1875
359.49 | 86.34 | 47.4193 | 491.4536 | 39.6792
359.99 | 86.84 | 47.9187 | 490.288 | 40.1774
360.49 | 87.34 | 48.4221 | 489.1154 | 40.6822
360.99 | 87.84 | 48.9294 | 487.9356 | 41.1937
361.49 | 88.34 | 49.4407 | 486.7486 | 41.7121
361.99 | 88.84 | 49.956 | 485.5541 | 42.2374
362.49 | 89.34 | 50.4754 | 484.3521 | 42.7699
362.99 | 89.84 | 50.9988 | 483.1424 | 43.3096
363.49 | 90.34 | 51.5263 | 481.9249 | 43.8567
363.99 | 90.84 | 52.0579 | 480.6994 | 44.4113
364.49 | 91.34 | 52.5936 | 479.4659 | 44.9737
364.99 | 91.84 | 53.1335 | 478.224 | 45.5438
365.49 | 92.34 | 53.6776 | 476.9737 | 46.122
365.99 | 92.84 | 54.2258 | 475.7148 | 46.7084
366.49 | 93.34 | 54.7783 | 474.4472 | 47.3031
366.99 | 93.84 | 55.335 | 473.1706 | 47.9063
367.49 | 94.34 | 55.8961 | 471.8849 | 48.5182
367.99 | 94.84 | 56.4614 | 470.59 | 49.139
368.49 | 95.34 | 57.031 | 469.2855 | 49.769
368.99 | 95.84 | 57.605 | 467.9714 | 50.4082
369.49 | 96.34 | 58.1833 | 466.6474 | 51.0569
369.99 | 96.84 | 58.7661 | 465.3133 | 51.7154
370.49 | 97.34 | 59.3533 | 463.9688 | 52.3837
370.99 | 97.84 | 59.9449 | 462.6139 | 53.0623
371.49 | 98.34 | 60.5411 | 461.2482 | 53.7513
371.99 | 98.84 | 61.1417 | 459.8714 | 54.451
372.49 | 99.34 | 61.7469 | 458.4834 | 55.1616
372.99 | 99.84 | 62.3566 | 457.0839 | 55.8835
373.49 | 100.34 | 62.9709 | 455.6726 | 56.6168
373.99 | 100.84 | 63.5899 | 454.2492 | 57.362
374.49 | 101.34 | 64.2135 | 452.8135 | 58.1192
374.99 | 101.84 | 64.8418 | 451.3651 | 58.8888
375.49 | 102.34 | 65.4748 | 449.9037 | 59.6713
375.99 | 102.84 | 66.1125 | 448.429 | 60.4668
376.49 | 103.34 | 66.755 | 446.9406 | 61.2757
376.99 | 103.84 | 67.4023 | 445.4382 | 62.0985
377.49 | 104.34 | 68.0544 | 443.9214 | 62.9356
377.99 | 104.84 | 68.7114 | 442.3898 | 63.7873
378.49 | 105.34 | 69.3733 | 440.8429 | 64.6541
378.99 | 105.84 | 70.0401 | 439.2805 | 65.5364
379.49 | 106.34 | 70.7118 | 437.7019 | 66.4347
379.99 | 106.84 | 71.3886 | 436.1067 | 67.3496
380.49 | 107.34 | 72.0704 | 434.4945 | 68.2815
380.99 | 107.84 | 72.7572 | 432.8646 | 69.231
381.49 | 108.34 | 73.4492 | 431.2166 | 70.1987
381.99 | 108.84 | 74.1462 | 429.5497 | 71.1852
382.49 | 109.34 | 74.8485 | 427.8635 | 72.1911
382.99 | 109.84 | 75.5559 | 426.1572 | 73.2171
383.49 | 110.34 | 76.2686 | 424.4302 | 74.264
383.99 | 110.84 | 76.9865 | 422.6816 | 75.3325
384.49 | 111.34 | 77.7098 | 420.9107 | 76.4234
384.99 | 111.84 | 78.4385 | 419.1166 | 77.5376
385.49 | 112.34 | 79.1725 | 417.2984 | 78.6759
385.99 | 112.84 | 79.912 | 415.4553 | 79.8395
386.49 | 113.34 | 80.6569 | 413.586 | 81.0293
386.99 | 113.84 | 81.4074 | 411.6895 | 82.2464
387.49 | 114.34 | 82.1634 | 409.7646 | 83.4919
387.99 | 114.84 | 82.9251 | 407.81 | 84.7673
388.49 | 115.34 | 83.6924 | 405.8244 | 86.0738
388.99 | 115.84 | 84.4654 | 403.8061 | 87.413
389.49 | 116.34 | 85.2442 | 401.7535 | 88.7863
389.99 | 116.84 | 86.0288 | 399.6649 | 90.1956
390.49 | 117.34 | 86.8192 | 397.5383 | 91.6427
390.99 | 117.84 | 87.6155 | 395.3716 | 93.1296
391.49 | 118.34 | 88.4178 | 393.1623 | 94.6585
391.99 | 118.84 | 89.2261 | 390.908 | 96.2319
392.49 | 119.34 | 90.0405 | 388.6057 | 97.8523
392.99 | 119.84 | 90.861 | 386.2522 | 99.5228
393.49 | 120.34 | 91.6877 | 383.8441 | 101.2465
393.99 | 120.84 | 92.5207 | 381.3773 | 103.027
394.49 | 121.34 | 93.3599 | 378.8473 | 104.8684
394.99 | 121.84 | 94.2056 | 376.2491 | 106.775
395.49 | 122.34 | 95.0576 | 373.577 | 108.752
395.99 | 122.84 | 95.9162 | 370.8243 | 110.805
396.49 | 123.34 | 96.7814 | 367.9835 | 112.9406
396.99 | 123.84 | 97.6533 | 365.0457 | 115.1663
397.49 | 124.34 | 98.5319 | 362.0007 | 117.4907
397.99 | 124.84 | 99.4174 | 358.8362 | 119.924
398.49 | 125.34 | 100.3097 | 355.5376 | 122.4783
398.99 | 125.84 | 101.2091 | 352.0874 | 125.1677
399.49 | 126.34 | 102.1156 | 348.4639 | 128.0096
399.99 | 126.84 | 103.0293 | 344.6402 | 131.0252
400.49 | 127.34 | 103.9502 | 340.5822 | 134.2411
400.99 | 127.84 | 104.8786 | 336.2456 | 137.6912
401.49 | 128.34 | 105.8145 | 331.5715 | 141.4199
401.99 | 128.84 | 106.758 | 326.4786 | 145.4869
402.49 | 129.34 | 107.7093 | 320.851 | 149.976
402.99 | 129.84 | 108.6683 | 314.5133 | 155.0105
403.49 | 130.34 | 109.6351 | 307.1825 | 160.7847
403.99 | 130.84 | 110.6098 | 298.3543 | 167.6343
404.49 | 131.34 | 111.5919 | 286.9917 | 176.2337
404.99 | 131.84 | 112.5804 | 270.369 | 188.3733
405.4 | 132.25 | 113.33 | 225 | 225