## Feuil1
The data contained in this file have been gathered by Air Liquide from selected reliable sources. Air Liquide provides no warranty either implied or otherwise for the data and its usage. Contact the Air Liquide team in your region for expertise services.
L-V Saturation |  |  |  |  | S-L Saturation |  |  |  | S-V Saturation
Temperature | Temperature | Pressure | Liquid density | Gas density | Temperature | Temperature | Pressure | Temperature | Temperature | Temperature | Pressure
(°K) | (°C) | (bar) | (kg/m³) | (kg/m³) | (°K) | (°C) | (bar) | (°K) | (°K) | (°C) | (bar)
63.15 | -210 | 0.1252 | 867.185 | 0.67439 | 63.15 | -210 | 0.1252 | 30.65 | 30.65 | -242.5 | 1.175e-07
63.65 | -209.5 | 0.1371 | 865.1727 | 0.7332 | 63.155 | -209.995 | 0.30692 | 31.15 | 31.15 | -242 | 1.812e-07
64.15 | -209 | 0.15 | 863.1131 | 0.79623 | 63.16 | -209.99 | 0.53404 | 31.65 | 31.65 | -241.5 | 2.755e-07
64.65 | -208.5 | 0.1638 | 861.0471 | 0.86345 | 63.162 | -209.988 | 0.6252 | 32.15 | 32.15 | -241 | 4.135e-07
65.15 | -208 | 0.1786 | 858.9745 | 0.93502 | 63.173 | -209.977 | 1.1252 | 32.65 | 32.65 | -240.5 | 6.131e-07
65.65 | -207.5 | 0.1945 | 856.8954 | 1.0112 | 63.184 | -209.966 | 1.6252 | 33.15 | 33.15 | -240 | 8.981e-07
66.15 | -207 | 0.2114 | 854.8096 | 1.092 | 63.195 | -209.955 | 2.1252 | 33.65 | 33.65 | -239.5 | 1.301e-06
66.65 | -206.5 | 0.2296 | 852.717 | 1.1779 | 63.206 | -209.944 | 2.6252 | 34.15 | 34.15 | -239 | 1.864e-06
67.15 | -206 | 0.2489 | 850.6176 | 1.2688 | 63.217 | -209.933 | 3.1252 | 34.65 | 34.65 | -238.5 | 2.643e-06
67.65 | -205.5 | 0.2696 | 848.5112 | 1.3652 | 63.228 | -209.922 | 3.6252 | 35.15 | 35.15 | -238 | 3.711e-06
68.15 | -205 | 0.2915 | 846.3977 | 1.4671 | 63.239 | -209.911 | 4.1252 | 35.65 | 35.65 | -237.5 | 5.161e-06
68.65 | -204.5 | 0.3149 | 844.277 | 1.5747 | 63.25 | -209.9 | 4.6252 | 36.15 | 36.15 | -237 | 7.112e-06
69.15 | -204 | 0.3397 | 842.1491 | 1.6884 | 63.261 | -209.889 | 5.1252 | 36.65 | 36.65 | -236.5 | 9.715e-06
69.65 | -203.5 | 0.3661 | 840.0137 | 1.8083 | 63.272 | -209.878 | 5.6252 | 37.15 | 37.15 | -236 | 1.316e-05
70.15 | -203 | 0.394 | 837.8709 | 1.9346 | 63.283 | -209.867 | 6.1252 | 37.65 | 37.65 | -235.5 | 1.768e-05
70.65 | -202.5 | 0.4236 | 835.7205 | 2.0675 | 63.294 | -209.856 | 6.6252 | 38.15 | 38.15 | -235 | 2.358e-05
71.15 | -202 | 0.4548 | 833.5623 | 2.2074 | 63.305 | -209.845 | 7.1252 | 38.65 | 38.65 | -234.5 | 3.121e-05
71.65 | -201.5 | 0.4879 | 831.3962 | 2.3543 | 63.316 | -209.834 | 7.6252 | 39.15 | 39.15 | -234 | 4.101e-05
72.15 | -201 | 0.5228 | 829.2222 | 2.5086 | 63.3269 | -209.8231 | 8.1252 | 39.65 | 39.65 | -233.5 | 5.352e-05
72.65 | -200.5 | 0.5596 | 827.0402 | 2.6705 | 63.3379 | -209.8121 | 8.6252 | 40.15 | 40.15 | -233 | 6.939e-05
73.15 | -200 | 0.5984 | 824.8498 | 2.8403 | 63.3489 | -209.8011 | 9.1252 | 40.65 | 40.65 | -232.5 | 8.938e-05
73.65 | -199.5 | 0.6393 | 822.6511 | 3.0181 | 63.3599 | -209.7901 | 9.6252 | 41.15 | 41.15 | -232 | 0.0001144
74.15 | -199 | 0.6823 | 820.444 | 3.2042 | 63.3709 | -209.7791 | 10.1252 | 41.65 | 41.65 | -231.5 | 0.0001456
74.65 | -198.5 | 0.7274 | 818.2281 | 3.3989 | 63.3818 | -209.7682 | 10.6252 | 42.15 | 42.15 | -231 | 0.0001843
75.15 | -198 | 0.7749 | 816.0035 | 3.6025 | 63.3928 | -209.7572 | 11.1252 | 42.65 | 42.65 | -230.5 | 0.0002319
75.65 | -197.5 | 0.8247 | 813.77 | 3.8151 | 63.4038 | -209.7462 | 11.6252 | 43.15 | 43.15 | -230 | 0.0002903
76.15 | -197 | 0.8769 | 811.5274 | 4.0371 | 63.4148 | -209.7352 | 12.1252 | 43.65 | 43.65 | -229.5 | 0.0003616
76.65 | -196.5 | 0.9317 | 809.2755 | 4.2687 | 63.4257 | -209.7243 | 12.6252 | 44.15 | 44.15 | -229 | 0.000448
77.15 | -196 | 0.989 | 807.0143 | 4.5102 | 63.4367 | -209.7133 | 13.1252 | 44.65 | 44.65 | -228.5 | 0.0005525
77.65 | -195.5 | 1.049 | 804.7434 | 4.7619 | 63.4477 | -209.7023 | 13.6252 | 45.15 | 45.15 | -228 | 0.0006783
78.15 | -195 | 1.1117 | 802.4629 | 5.024 | 63.4586 | -209.6914 | 14.1252 | 45.65 | 45.65 | -227.5 | 0.0008289
78.65 | -194.5 | 1.1772 | 800.1724 | 5.2968 | 63.4696 | -209.6804 | 14.6252 | 46.15 | 46.15 | -227 | 0.001009
79.15 | -194 | 1.2456 | 797.8718 | 5.5807 | 63.4806 | -209.6694 | 15.1252 | 46.65 | 46.65 | -226.5 | 0.001222
79.65 | -193.5 | 1.3169 | 795.5609 | 5.8759 | 63.4915 | -209.6585 | 15.6252 | 47.15 | 47.15 | -226 | 0.001475
80.15 | -193 | 1.3914 | 793.2395 | 6.1827 | 63.5025 | -209.6475 | 16.1252 | 47.65 | 47.65 | -225.5 | 0.001772
80.65 | -192.5 | 1.4689 | 790.9075 | 6.5014 | 63.5134 | -209.6366 | 16.6252 | 48.15 | 48.15 | -225 | 0.002122
81.15 | -192 | 1.5497 | 788.5645 | 6.8323 | 63.5244 | -209.6256 | 17.1252 | 48.65 | 48.65 | -224.5 | 0.002532
81.65 | -191.5 | 1.6338 | 786.2104 | 7.1757 | 63.5354 | -209.6146 | 17.6252 | 49.15 | 49.15 | -224 | 0.003009
82.15 | -191 | 1.7213 | 783.845 | 7.532 | 63.5463 | -209.6037 | 18.1252 | 49.65 | 49.65 | -223.5 | 0.003565
82.65 | -190.5 | 1.8122 | 781.4681 | 7.9014 | 63.5573 | -209.5927 | 18.6252 | 50.15 | 50.15 | -223 | 0.004208
83.15 | -190 | 1.9067 | 779.0794 | 8.2843 | 63.5682 | -209.5818 | 19.1252 | 50.65 | 50.65 | -222.5 | 0.004952
83.65 | -189.5 | 2.0048 | 776.6786 | 8.6811 | 63.5792 | -209.5708 | 19.6252 | 51.15 | 51.15 | -222 | 0.005808
84.15 | -189 | 2.1067 | 774.2656 | 9.092 | 63.5901 | -209.5599 | 20.1252 | 51.65 | 51.65 | -221.5 | 0.006791
84.65 | -188.5 | 2.2124 | 771.84 | 9.5175 | 63.6011 | -209.5489 | 20.6252 | 52.15 | 52.15 | -221 | 0.007918
85.15 | -188 | 2.3219 | 769.4015 | 9.9578 | 63.612 | -209.538 | 21.1252 | 52.65 | 52.65 | -220.5 | 0.009204
85.65 | -187.5 | 2.4355 | 766.95 | 10.4134 | 63.623 | -209.527 | 21.6252 | 53.15 | 53.15 | -220 | 0.01067
86.15 | -187 | 2.5531 | 764.4852 | 10.8846 | 63.6339 | -209.5161 | 22.1252 | 53.65 | 53.65 | -219.5 | 0.01233
86.65 | -186.5 | 2.6748 | 762.0066 | 11.3718 | 63.6448 | -209.5052 | 22.6252 | 54.15 | 54.15 | -219 | 0.01422
87.15 | -186 | 2.8009 | 759.5141 | 11.8754 | 63.6558 | -209.4942 | 23.1252 | 54.65 | 54.65 | -218.5 | 0.01635
87.65 | -185.5 | 2.9312 | 757.0072 | 12.3958 | 63.6667 | -209.4833 | 23.6252 | 55.15 | 55.15 | -218 | 0.01875
88.15 | -185 | 3.066 | 754.4857 | 12.9334 | 63.6777 | -209.4723 | 24.1252 | 55.65 | 55.65 | -217.5 | 0.02145
88.65 | -184.5 | 3.2053 | 751.9493 | 13.4886 | 63.6886 | -209.4614 | 24.6252 | 56.15 | 56.15 | -217 | 0.02449
89.15 | -184 | 3.3492 | 749.3975 | 14.0619 | 63.6995 | -209.4505 | 25.1252 | 56.65 | 56.65 | -216.5 | 0.02789
89.65 | -183.5 | 3.4977 | 746.83 | 14.6536 | 63.7105 | -209.4395 | 25.6252 | 57.15 | 57.15 | -216 | 0.03168
90.15 | -183 | 3.6511 | 744.2464 | 15.2643 | 63.7214 | -209.4286 | 26.1252 | 57.65 | 57.65 | -215.5 | 0.03592
90.65 | -182.5 | 3.8093 | 741.6463 | 15.8944 | 63.7323 | -209.4177 | 26.6252 | 58.15 | 58.15 | -215 | 0.04063
91.15 | -182 | 3.9725 | 739.0293 | 16.5443 | 63.7432 | -209.4068 | 27.1252 | 58.65 | 58.65 | -214.5 | 0.04586
91.65 | -181.5 | 4.1408 | 736.395 | 17.2147 | 63.7542 | -209.3958 | 27.6252 | 59.15 | 59.15 | -214 | 0.05167
92.15 | -181 | 4.3142 | 733.743 | 17.906 | 63.7651 | -209.3849 | 28.1252 | 59.65 | 59.65 | -213.5 | 0.05809
92.65 | -180.5 | 4.4928 | 731.0726 | 18.6186 | 63.776 | -209.374 | 28.6252 | 60.15 | 60.15 | -213 | 0.06518
93.15 | -180 | 4.6767 | 728.3836 | 19.3533 | 63.7869 | -209.3631 | 29.1252 | 60.65 | 60.65 | -212.5 | 0.073
93.65 | -179.5 | 4.8661 | 725.6753 | 20.1105 | 63.7979 | -209.3521 | 29.6252 | 61.15 | 61.15 | -212 | 0.0816
94.15 | -179 | 5.061 | 722.9473 | 20.8907 | 63.8088 | -209.3412 | 30.1252 | 61.65 | 61.65 | -211.5 | 0.09106
94.65 | -178.5 | 5.2615 | 720.199 | 21.6947 | 63.8197 | -209.3303 | 30.6252 | 62.15 | 62.15 | -211 | 0.1014
95.15 | -178 | 5.4677 | 717.4298 | 22.523 | 63.8306 | -209.3194 | 31.1252 | 62.65 | 62.65 | -210.5 | 0.1128
95.65 | -177.5 | 5.6797 | 714.6391 | 23.3762 | 63.8415 | -209.3085 | 31.6252 | 63.15 | 63.15 | -210 | 0.1252
96.15 | -177 | 5.8976 | 711.8264 | 24.2551 | 63.8524 | -209.2976 | 32.1252
96.65 | -176.5 | 6.1214 | 708.9909 | 25.1603 | 63.8634 | -209.2866 | 32.6252
97.15 | -176 | 6.3514 | 706.132 | 26.0925 | 63.8743 | -209.2757 | 33.1252
97.65 | -175.5 | 6.5875 | 703.249 | 27.0526 | 63.8852 | -209.2648 | 33.6252
98.15 | -175 | 6.8299 | 700.3411 | 28.0411 | 63.9 |  | 34.305
98.65 | -174.5 | 7.0786 | 697.4076 | 29.0591 | 64 |  | 38.892
99.15 | -174 | 7.3338 | 694.4476 | 30.1073 | 64.1 |  | 43.485
99.65 | -173.5 | 7.5956 | 691.4603 | 31.1866 | 64.2 |  | 48.084
100.15 | -173 | 7.864 | 688.4448 | 32.298 | 64.3 |  | 52.688
100.65 | -172.5 | 8.1391 | 685.4002 | 33.4423 | 64.4 |  | 57.298
101.15 | -172 | 8.4212 | 682.3254 | 34.6207 | 64.5 |  | 61.914
101.65 | -171.5 | 8.7101 | 679.2195 | 35.8341 | 64.6 |  | 66.535
102.15 | -171 | 9.0062 | 676.0812 | 37.0837 | 64.7 |  | 71.162
102.65 | -170.5 | 9.3093 | 672.9096 | 38.3707 | 64.8 |  | 75.795
103.15 | -170 | 9.6198 | 669.7032 | 39.6962 | 64.9 |  | 80.433
103.65 | -169.5 | 9.9375 | 666.461 | 41.0617 | 65 |  | 85.077
104.15 | -169 | 10.2628 | 663.1814 | 42.4684 | 65.1 |  | 89.727
104.65 | -168.5 | 10.5956 | 659.863 | 43.9179 | 65.2 |  | 94.382
105.15 | -168 | 10.936 | 656.5044 | 45.4116 | 65.3 |  | 99.043
105.65 | -167.5 | 11.2843 | 653.1038 | 46.9512 | 65.4 |  | 103.71
106.15 | -167 | 11.6404 | 649.6596 | 48.5384
106.65 | -166.5 | 12.0045 | 646.1699 | 50.1751
107.15 | -166 | 12.3767 | 642.6328 | 51.8632
107.65 | -165.5 | 12.7571 | 639.0461 | 53.6048
108.15 | -165 | 13.1458 | 635.4077 | 55.4021
108.65 | -164.5 | 13.5429 | 631.7151 | 57.2577
109.15 | -164 | 13.9485 | 627.9658 | 59.1739
109.65 | -163.5 | 14.3629 | 624.157 | 61.1536
110.15 | -163 | 14.786 | 620.2858 | 63.1998
110.65 | -162.5 | 15.2179 | 616.3489 | 65.3158
111.15 | -162 | 15.6589 | 612.3428 | 67.5049
111.65 | -161.5 | 16.1091 | 608.2639 | 69.7709
112.15 | -161 | 16.5685 | 604.1081 | 72.1181
112.65 | -160.5 | 17.0373 | 599.8708 | 74.5509
113.15 | -160 | 17.5156 | 595.5472 | 77.0743
113.65 | -159.5 | 18.0036 | 591.132 | 79.6936
114.15 | -159 | 18.5013 | 586.6191 | 82.4149
114.65 | -158.5 | 19.009 | 582.0022 | 85.2447
115.15 | -158 | 19.5268 | 577.2739 | 88.1906
115.65 | -157.5 | 20.0548 | 572.426 | 91.2608
116.15 | -157 | 20.5932 | 567.4495 | 94.4645
116.65 | -156.5 | 21.1422 | 562.3338 | 97.8124
117.15 | -156 | 21.7019 | 557.0673 | 101.3163
117.65 | -155.5 | 22.2725 | 551.6364 | 104.99
118.15 | -155 | 22.8541 | 546.0254 | 108.8495
118.65 | -154.5 | 23.447 | 540.216 | 112.913
119.15 | -154 | 24.0514 | 534.1868 | 117.2024
119.65 | -153.5 | 24.6675 | 527.912 | 121.7436
120.15 | -153 | 25.2955 | 521.3607 | 126.5676
120.65 | -152.5 | 25.9357 | 514.4949 | 131.7125
121.15 | -152 | 26.5883 | 507.2672 | 137.2255
121.65 | -151.5 | 27.2536 | 499.6175 | 143.1664
122.15 | -151 | 27.9319 | 491.4671 | 149.613
122.65 | -150.5 | 28.6237 | 482.7109 | 156.669
123.15 | -150 | 29.3293 | 473.202 | 164.4784
123.65 | -149.5 | 30.0491 | 462.7262 | 173.2504
124.15 | -149 | 30.7838 | 450.9499 | 183.3101
124.65 | -148.5 | 31.5339 | 437.3035 | 195.2117
125.15 | -148 | 32.3004 | 420.6602 | 210.0524
125.65 | -147.5 | 33.0846 | 398.0652 | 230.7212
126.15 | -147 | 33.8892 | 347.5811 | 278.9249
126.19 | -146.96 | 33.958 | 313.3 | 303.4716