## Feuil1
The data contained in this file have been gathered by Air Liquide from selected reliable sources. Air Liquide provides no warranty either implied or otherwise for the data and its usage. Contact the Air Liquide team in your region for expertise services.
| L-V Saturation |  |  |  | S-L Saturation |  |  | S-V Saturation
Temperature | Temperature | Pressure | Liquid density | Gas density | Temperature | Temperature | Pressure | Temperature | Temperature | Pressure
(°K) | (°C) | (bar) | (kg/m³) | (kg/m³) | (°K) | (°C) | (bar) | (°K) | (°C) | (bar)
68.16 | -204.99 | 0.153 | 845.292 | 0.77609 | 68.16 | -204.99 | 0.153 | 38.65 | -234.5 | 1.2169e-06
68.66 | -204.49 | 0.169 | 847.5217 | 0.83884 | 68.1609 | -204.9891 | 1.154 | 39.15 | -234 | 1.7766e-06
69.16 | -203.99 | 0.1837 | 845.5009 | 0.90549 | 68.1722 | -204.9778 | 1.654 | 39.65 | -233.5 | 2.5656e-06
69.66 | -203.49 | 0.1993 | 843.4755 | 0.97622 | 68.1835 | -204.9665 | 2.154 | 40.15 | -233 | 3.6668e-06
70.16 | -202.99 | 0.216 | 841.4454 | 1.0512 | 68.1948 | -204.9552 | 2.654 | 40.65 | -232.5 | 5.1883e-06
70.66 | -202.49 | 0.2338 | 839.4105 | 1.1306 | 68.2061 | -204.9439 | 3.154 | 41.15 | -232 | 7.2708e-06
71.16 | -201.99 | 0.2527 | 837.3706 | 1.2145 | 68.2174 | -204.9326 | 3.654 | 41.65 | -231.5 | 1.0095e-05
71.66 | -201.49 | 0.2728 | 835.3255 | 1.3032 | 68.2287 | -204.9213 | 4.154 | 42.15 | -231 | 1.3892e-05
72.16 | -200.99 | 0.2942 | 833.2752 | 1.3968 | 68.24 | -204.91 | 4.654 | 42.65 | -230.5 | 1.8953e-05
72.66 | -200.49 | 0.3168 | 831.2195 | 1.4956 | 68.2513 | -204.8987 | 5.154 | 43.15 | -230 | 2.5644e-05
73.16 | -199.99 | 0.3409 | 829.1582 | 1.5997 | 68.2626 | -204.8874 | 5.654 | 43.65 | -229.5 | 3.4421e-05
73.66 | -199.49 | 0.3663 | 827.0912 | 1.7092 | 68.2738 | -204.8762 | 6.154 | 44.15 | -229 | 4.5848e-05
74.16 | -198.99 | 0.3932 | 825.0184 | 1.8244 | 68.2851 | -204.8649 | 6.654 | 44.65 | -228.5 | 6.0615e-05
74.66 | -198.49 | 0.4217 | 822.9395 | 1.9455 | 68.2964 | -204.8536 | 7.154 | 45.15 | -228 | 7.9565e-05
75.16 | -197.99 | 0.4518 | 820.8545 | 2.0727 | 68.3077 | -204.8423 | 7.654 | 45.65 | -227.5 | 0.00010372
75.66 | -197.49 | 0.4835 | 818.7632 | 2.2061 | 68.319 | -204.831 | 8.154 | 46.15 | -227 | 0.0001343
76.16 | -196.99 | 0.5169 | 816.6655 | 2.346 | 68.3302 | -204.8198 | 8.654 | 46.65 | -226.5 | 0.00017278
76.66 | -196.49 | 0.5521 | 814.5611 | 2.4925 | 68.3415 | -204.8085 | 9.154 | 47.15 | -226 | 0.00022089
77.16 | -195.99 | 0.5891 | 812.4499 | 2.6459 | 68.3528 | -204.7972 | 9.654 | 47.65 | -225.5 | 0.0002807
77.66 | -195.49 | 0.628 | 810.3318 | 2.8064 | 68.364 | -204.786 | 10.154 | 48.15 | -225 | 0.00035462
78.16 | -194.99 | 0.6689 | 808.2066 | 2.9742 | 68.3753 | -204.7747 | 10.654 | 48.65 | -224.5 | 0.00044548
78.66 | -194.49 | 0.7118 | 806.0742 | 3.1495 | 68.3866 | -204.7634 | 11.154 | 49.15 | -224 | 0.00055656
79.16 | -193.99 | 0.7568 | 803.9343 | 3.3325 | 68.3978 | -204.7522 | 11.654 | 49.65 | -223.5 | 0.00069165
79.66 | -193.49 | 0.804 | 801.7868 | 3.5234 | 68.4091 | -204.7409 | 12.154 | 50.15 | -223 | 0.00085514
80.16 | -192.99 | 0.8534 | 799.6315 | 3.7226 | 68.4203 | -204.7297 | 12.654 | 50.65 | -222.5 | 0.001052
80.66 | -192.49 | 0.9052 | 797.4683 | 3.9301 | 68.4316 | -204.7184 | 13.154 | 51.15 | -222 | 0.001288
81.16 | -191.99 | 0.9592 | 795.2969 | 4.1462 | 68.4429 | -204.7071 | 13.654 | 51.65 | -221.5 | 0.0015695
81.66 | -191.49 | 1.0158 | 793.1172 | 4.3712 | 68.4541 | -204.6959 | 14.154 | 52.15 | -221 | 0.0019039
82.16 | -190.99 | 1.0748 | 790.9291 | 4.6053 | 68.4654 | -204.6846 | 14.654 | 52.65 | -220.5 | 0.0022994
82.66 | -190.49 | 1.1364 | 788.7322 | 4.8487 | 68.4766 | -204.6734 | 15.154 | 53.15 | -220 | 0.0027653
83.16 | -189.99 | 1.2007 | 786.5265 | 5.1017 | 68.4879 | -204.6621 | 15.654 | 53.65 | -219.5 | 0.0033117
83.66 | -189.49 | 1.2677 | 784.3117 | 5.3645 | 68.4991 | -204.6509 | 16.154 | 54.15 | -219 | 0.0039503
84.16 | -188.99 | 1.3375 | 782.0876 | 5.6374 | 68.5103 | -204.6397 | 16.654 | 54.65 | -218.5 | 0.0046936
84.66 | -188.49 | 1.4102 | 779.854 | 5.9206 | 68.5216 | -204.6284 | 17.154 | 55.15 | -218 | 0.0055556
85.16 | -187.99 | 1.4858 | 777.6108 | 6.2143 | 68.5328 | -204.6172 | 17.654 | 55.65 | -217.5 | 0.0065518
85.66 | -187.49 | 1.5644 | 775.3577 | 6.5189 | 68.544 | -204.606 | 18.154 | 56.15 | -217 | 0.007699
86.16 | -186.99 | 1.6461 | 773.0944 | 6.8346 | 68.5553 | -204.5947 | 18.654 | 56.65 | -216.5 | 0.0090156
86.66 | -186.49 | 1.731 | 770.8209 | 7.1617 | 68.5665 | -204.5835 | 19.154 | 57.15 | -216 | 0.010522
87.16 | -185.99 | 1.8192 | 768.5367 | 7.5005 | 68.5777 | -204.5723 | 19.654 | 57.65 | -215.5 | 0.012239
87.66 | -185.49 | 1.9107 | 766.2418 | 7.8512 | 68.589 | -204.561 | 20.154 | 58.15 | -215 | 0.014191
88.16 | -184.99 | 2.0055 | 763.9359 | 8.2141 | 68.6002 | -204.5498 | 20.654 | 58.65 | -214.5 | 0.016404
88.66 | -184.49 | 2.1039 | 761.6187 | 8.5895 | 68.6114 | -204.5386 | 21.154 | 59.15 | -214 | 0.018904
89.16 | -183.99 | 2.2058 | 759.29 | 8.9777 | 68.6226 | -204.5274 | 21.654 | 59.65 | -213.5 | 0.021721
89.66 | -183.49 | 2.3113 | 756.9496 | 9.379 | 68.6339 | -204.5161 | 22.154 | 60.15 | -213 | 0.024887
90.16 | -182.99 | 2.4206 | 754.5971 | 9.7938 | 68.6451 | -204.5049 | 22.654 | 60.65 | -212.5 | 0.028434
90.66 | -182.49 | 2.5336 | 752.2323 | 10.2222 | 68.6563 | -204.4937 | 23.154 | 61.15 | -212 | 0.032398
91.16 | -181.99 | 2.6505 | 749.855 | 10.6647 | 68.6675 | -204.4825 | 23.654 | 61.65 | -211.5 | 0.036817
91.66 | -181.49 | 2.7714 | 747.4648 | 11.1216 | 68.6787 | -204.4713 | 24.154 | 62.15 | -211 | 0.041732
92.16 | -180.99 | 2.8963 | 745.0615 | 11.5932 | 68.6899 | -204.4601 | 24.654 | 62.65 | -210.5 | 0.047183
92.66 | -180.49 | 3.0253 | 742.6448 | 12.0799 | 68.7011 | -204.4489 | 25.154 | 63.15 | -210 | 0.053216
93.16 | -179.99 | 3.1585 | 740.2143 | 12.582 | 68.7123 | -204.4377 | 25.654 | 63.65 | -209.5 | 0.059877
93.66 | -179.49 | 3.2959 | 737.7698 | 13.0998 | 68.7235 | -204.4265 | 26.154 | 64.15 | -209 | 0.067215
94.16 | -178.99 | 3.4377 | 735.311 | 13.6338 | 68.7347 | -204.4153 | 26.654 | 64.65 | -208.5 | 0.07528
94.66 | -178.49 | 3.5839 | 732.8374 | 14.1843 | 68.7459 | -204.4041 | 27.154 | 65.15 | -208 | 0.084127
95.16 | -177.99 | 3.7347 | 730.3488 | 14.7517 | 68.7571 | -204.3929 | 27.654 | 65.65 | -207.5 | 0.093811
95.66 | -177.49 | 3.89 | 727.8449 | 15.3365 | 68.7683 | -204.3817 | 28.154 | 66.15 | -207 | 0.10439
96.16 | -176.99 | 4.0501 | 725.3251 | 15.9389 | 68.7795 | -204.3705 | 28.654 | 66.65 | -206.5 | 0.11592
96.66 | -176.49 | 4.2148 | 722.7893 | 16.5594 | 68.7907 | -204.3593 | 29.154 | 67.15 | -206 | 0.12847
97.16 | -175.99 | 4.3845 | 720.237 | 17.1986 | 68.8019 | -204.3481 | 29.654 | 67.65 | -205.5 | 0.14209
97.66 | -175.49 | 4.559 | 717.6677 | 17.8567 | 68.8131 | -204.3369 | 30.154 | 68.16 | -204.99 | 0.153
98.16 | -174.99 | 4.7385 | 715.0812 | 18.5343 | 68.8243 | -204.3257 | 30.654
98.66 | -174.49 | 4.9232 | 712.4769 | 19.2319 | 68.8354 | -204.3146 | 31.154
99.16 | -173.99 | 5.113 | 709.8544 | 19.9499 | 68.8466 | -204.3034 | 31.654 |  |  |  | Temperature | Pressure
99.66 | -173.49 | 5.3081 | 707.2133 | 20.6889 | 68.8578 | -204.2922 | 32.154 |  |  |  | (K) | (MPa)
100.16 | -172.99 | 5.5085 | 704.5531 | 21.4493 | 68.869 | -204.281 | 32.654
100.66 | -172.49 | 5.7143 | 701.8732 | 22.2317 | 68.8802 | -204.2698 | 33.154 |  |  |  |  | 3.6281 | 36.281
101.16 | -171.99 | 5.9257 | 699.1733 | 23.0367 | 68.8913 | -204.2587 | 33.654 |  |  |  |  | 3.8522 | 38.522
101.66 | -171.49 | 6.1426 | 696.4527 | 23.8648 | 68.9025 | -204.2475 | 34.154 |  |  |  |  | 4.0765 | 40.765
102.16 | -170.99 | 6.3652 | 693.711 | 24.7167 | 68.9137 | -204.2363 | 34.654 |  |  |  |  | 4.3009 | 43.009
102.66 | -170.49 | 6.5936 | 690.9475 | 25.593 | 68.95 |  | 36.281 |  |  |  |  | 4.5255 | 45.255
103.16 | -169.99 | 6.8279 | 688.1617 | 26.4943 | 69 |  | 38.522 |  |  |  |  | 4.7503 | 47.503
103.66 | -169.49 | 7.068 | 685.3529 | 27.4212 | 69.05 |  | 40.765 |  |  |  |  | 4.9753 | 49.753
104.16 | -168.99 | 7.3142 | 682.5205 | 28.3746 | 69.1 |  | 43.009 |  |  |  |  | 5.2005 | 52.005
104.66 | -168.49 | 7.5666 | 679.6639 | 29.3551 | 69.15 |  | 45.255 |  |  |  |  | 5.4258 | 54.258
105.16 | -167.99 | 7.8251 | 676.7823 | 30.3635 | 69.2 |  | 47.503 |  |  |  |  | 5.6514 | 56.514
105.66 | -167.49 | 8.0899 | 673.875 | 31.4005 | 69.25 |  | 49.753 |  |  |  |  | 5.8771 | 58.771
106.16 | -166.99 | 8.3611 | 670.9413 | 32.4671 | 69.3 |  | 52.005 |  |  |  |  | 6.1029 | 61.029
106.66 | -166.49 | 8.6387 | 667.9804 | 33.564 | 69.35 |  | 54.258 |  |  |  |  | 6.329 | 63.29
107.16 | -165.99 | 8.9229 | 664.9913 | 34.6922 | 69.4 |  | 56.514 |  |  |  |  | 6.5553 | 65.553
107.66 | -165.49 | 9.2137 | 661.9734 | 35.8526 | 69.45 |  | 58.771 |  |  |  |  | 6.7817 | 67.817
108.16 | -164.99 | 9.5113 | 658.9255 | 37.0463 | 69.5 |  | 61.029 |  |  |  |  | 7.0083 | 70.083
108.66 | -164.49 | 9.8157 | 655.8469 | 38.2742 | 69.55 |  | 63.29 |  |  |  |  | 7.2351 | 72.351
109.16 | -163.99 | 10.127 | 652.7364 | 39.5375 | 69.6 |  | 65.553 |  |  |  |  | 7.462 | 74.62
109.66 | -163.49 | 10.4454 | 649.5931 | 40.8373 | 69.65 |  | 67.817 |  |  |  |  | 7.6892 | 76.892
110.16 | -162.99 | 10.7708 | 646.4157 | 42.1748 | 69.7 |  | 70.083 |  |  |  |  | 7.9165 | 79.165
110.66 | -162.49 | 11.1034 | 643.2031 | 43.5514 | 69.75 |  | 72.351 |  |  |  |  | 8.144 | 81.44
111.16 | -161.99 | 11.4433 | 639.9541 | 44.9683 | 69.8 |  | 74.62 |  |  |  |  | 8.3717 | 83.717
111.66 | -161.49 | 11.7906 | 636.6674 | 46.4271 | 69.85 |  | 76.892 |  |  |  |  | 8.5996 | 85.996
112.16 | -160.99 | 12.1454 | 633.3414 | 47.9292 | 69.9 |  | 79.165 |  |  |  |  | 8.8276 | 88.276
112.66 | -160.49 | 12.5077 | 629.9749 | 49.4762 | 69.95 |  | 81.44 |  |  |  |  | 9.0558 | 90.558
113.16 | -159.99 | 12.8778 | 626.5661 | 51.0699 | 70 |  | 83.717 |  |  |  |  | 9.2842 | 92.842
113.66 | -159.49 | 13.2556 | 623.1135 | 52.7121 | 70.05 |  | 85.996 |  |  |  |  | 9.5128 | 95.128
114.16 | -158.99 | 13.6413 | 619.6152 | 54.4047 | 70.1 |  | 88.276 |  |  |  |  | 9.7416 | 97.416
114.66 | -158.49 | 14.0349 | 616.0693 | 56.1499 | 70.15 |  | 90.558 |  |  |  |  | 9.9705 | 99.705
115.16 | -157.99 | 14.4366 | 612.4737 | 57.9497 | 70.2 |  | 92.842 |  |  |  |  | 10.2 | 102
115.66 | -157.49 | 14.8466 | 608.8264 | 59.8066 | 70.25 |  | 95.128
116.16 | -156.99 | 15.2648 | 605.1249 | 61.7233 | 70.3 |  | 97.416
116.66 | -156.49 | 15.6914 | 601.3666 | 63.7023 | 70.35 |  | 99.705
117.16 | -155.99 | 16.1265 | 597.549 | 65.7467 | 70.4 |  | 102
117.66 | -155.49 | 16.5703 | 593.6689 | 67.8597
118.16 | -154.99 | 17.0228 | 589.7232 | 70.0447
118.66 | -154.49 | 17.4841 | 585.7083 | 72.3057
119.16 | -153.99 | 17.9544 | 581.6205 | 74.6466
119.66 | -153.49 | 18.4339 | 577.4556 | 77.072
120.16 | -152.99 | 18.9225 | 573.2088 | 79.587
120.66 | -152.49 | 19.4205 | 568.8752 | 82.1968
121.16 | -151.99 | 19.9279 | 564.4491 | 84.9077
121.66 | -151.49 | 20.445 | 559.9242 | 87.7263
122.16 | -150.99 | 20.9719 | 555.2934 | 90.6601
122.66 | -150.49 | 21.5086 | 550.5488 | 93.7176
123.16 | -149.99 | 22.0554 | 545.6815 | 96.9082
123.66 | -149.49 | 22.6125 | 540.6812 | 100.2428
124.16 | -148.99 | 23.1799 | 535.5361 | 103.7337
124.66 | -148.49 | 23.7578 | 530.2328 | 107.3951
125.16 | -147.99 | 24.3466 | 524.7553 | 111.2434
125.66 | -147.49 | 24.9462 | 519.085 | 115.2981
126.16 | -146.99 | 25.557 | 513.1998 | 119.5822
126.66 | -146.49 | 26.1791 | 507.0727 | 124.123
127.16 | -145.99 | 26.8129 | 500.6711 | 128.9543
127.66 | -145.49 | 27.4585 | 493.954 | 134.1176
128.16 | -144.99 | 28.1162 | 486.8697 | 139.6652
128.66 | -144.49 | 28.7864 | 479.3507 | 145.6651
129.16 | -143.99 | 29.4695 | 471.3068 | 152.2075
129.66 | -143.49 | 30.1657 | 462.6129 | 159.4169
130.16 | -142.99 | 30.8756 | 453.0866 | 167.4735
130.66 | -142.49 | 31.5998 | 442.4459 | 176.654
131.16 | -141.99 | 32.3389 | 430.2138 | 187.4228
131.66 | -141.49 | 33.094 | 415.4678 | 200.6696
132.16 | -140.99 | 33.8665 | 395.9473 | 218.5449
132.66 | -140.49 | 34.6587 | 361.6787 | 250.2933
132.86 | -140.29 | 34.94 | 303.91 | 303.9096