## Feuil1
The data contained in this file have been gathered by Air Liquide from selected reliable sources. Air Liquide provides no warranty either implied or otherwise for the data and its usage. Contact the Air Liquide team in your region for expertise services.
| L-V Saturation |  |  |  | S-L Saturation |  |  | S-V Saturation
Temperature | Temperature | Pressure | Liquid density | Gas density | Temperature | Temperature | Pressure | Temperature | Temperature | Pressure
(°K) | (°C) | (bar) | (kg/m³) | (kg/m³) | (°K) | (°C) | (bar) | (°K) | (°C) | (bar)
134.89 | -138.26 | 6.7358e-06 | 734.955 | 3.4496e-05 | 134.89 | -138.26 | 6.7358e-06 | 93.15 | -180 | 1.1312e-11
135.15 | -138 | 6.9872e-06 | 734.7206 | 3.6141e-05 | 134.9032 | -138.2468 | 0.50001 | 93.65 | -179.5 | 1.4231e-11
135.65 | -137.5 | 7.6795e-06 | 734.2537 | 3.9575e-05 | 134.9115 | -138.2386 | 1 | 94.15 | -179 | 1.7859e-11
136.15 | -137 | 8.4338e-06 | 733.7868 | 4.3303e-05 | 134.9197 | -138.2303 | 1.5 | 94.65 | -178.5 | 2.236e-11
136.65 | -136.5 | 9.2551e-06 | 733.32 | 4.7346e-05 | 134.9279 | -138.2221 | 2 | 95.15 | -178 | 2.7927e-11
137.15 | -136 | 1.0149e-05 | 732.8533 | 5.1727e-05 | 134.9361 | -138.2139 | 2.5 | 95.65 | -177.5 | 3.4801e-11
137.65 | -135.5 | 1.112e-05 | 732.3867 | 5.6473e-05 | 134.9443 | -138.2057 | 3 | 96.15 | -177 | 4.3267e-11
138.15 | -135 | 1.2176e-05 | 731.9202 | 6.161e-05 | 134.9526 | -138.1975 | 3.5 | 96.65 | -176.5 | 5.3671e-11
138.65 | -134.5 | 1.3321e-05 | 731.4537 | 6.7165e-05 | 134.9608 | -138.1892 | 4 | 97.15 | -176 | 6.6431e-11
139.15 | -134 | 1.4565e-05 | 730.9873 | 7.3169e-05 | 134.969 | -138.181 | 4.5 | 97.65 | -175.5 | 8.2043e-11
139.65 | -133.5 | 1.5912e-05 | 730.521 | 7.9654e-05 | 134.9772 | -138.1728 | 5 | 98.15 | -175 | 1.0111e-10
140.15 | -133 | 1.7373e-05 | 730.0548 | 8.6653e-05 | 134.9854 | -138.1646 | 5.5 | 98.65 | -174.5 | 1.2434e-10
140.65 | -132.5 | 1.8954e-05 | 729.5886 | 9.4203e-05 | 134.9936 | -138.1564 | 6 | 99.15 | -174 | 1.5259e-10
141.15 | -132 | 2.0664e-05 | 729.1224 | 0.00010234 | 135.0018 | -138.1481 | 6.5 | 99.65 | -173.5 | 1.8687e-10
141.65 | -131.5 | 2.2514e-05 | 728.6563 | 0.00011111 | 135.0101 | -138.1399 | 7 | 100.15 | -173 | 2.284e-10
142.15 | -131 | 2.4512e-05 | 728.1903 | 0.00012054 | 135.0183 | -138.1317 | 7.5 | 100.65 | -172.5 | 2.7859e-10
142.65 | -130.5 | 2.667e-05 | 727.7243 | 0.0001307 | 135.0265 | -138.1235 | 8 | 101.15 | -172 | 3.3915e-10
143.15 | -130 | 2.8999e-05 | 727.2584 | 0.00014161 | 135.0347 | -138.1153 | 8.5 | 101.65 | -171.5 | 4.1208e-10
143.65 | -129.5 | 3.151e-05 | 726.7925 | 0.00015334 | 135.0429 | -138.1071 | 9 | 102.15 | -171 | 4.9973e-10
144.15 | -129 | 3.4217e-05 | 726.3267 | 0.00016594 | 135.0511 | -138.0989 | 9.5 | 102.65 | -170.5 | 6.0489e-10
144.65 | -128.5 | 3.7133e-05 | 725.8609 | 0.00017945 | 135.0593 | -138.0907 | 10 | 103.15 | -170 | 7.3083e-10
145.15 | -128 | 4.0272e-05 | 725.3951 | 0.00019395 | 135.0676 | -138.0824 | 10.5 | 103.65 | -169.5 | 8.8137e-10
145.65 | -127.5 | 4.3648e-05 | 724.9294 | 0.00020949 | 135.0758 | -138.0742 | 11 | 104.15 | -169 | 1.061e-09
146.15 | -127 | 4.7278e-05 | 724.4637 | 0.00022614 | 135.084 | -138.066 | 11.5 | 104.65 | -168.5 | 1.275e-09
146.65 | -126.5 | 5.1179e-05 | 723.998 | 0.00024396 | 135.0922 | -138.0578 | 12 | 105.15 | -168 | 1.5295e-09
147.15 | -126 | 5.5368e-05 | 723.5323 | 0.00026304 | 135.1004 | -138.0496 | 12.5 | 105.65 | -167.5 | 1.8316e-09
147.65 | -125.5 | 5.9864e-05 | 723.0667 | 0.00028343 | 135.1086 | -138.0414 | 13 | 106.15 | -167 | 2.1897e-09
148.15 | -125 | 6.4687e-05 | 722.601 | 0.00030523 | 135.1168 | -138.0332 | 13.5 | 106.65 | -166.5 | 2.6134e-09
148.65 | -124.5 | 6.9857e-05 | 722.1354 | 0.00032852 | 135.125 | -138.025 | 14 | 107.15 | -166 | 3.114e-09
149.15 | -124 | 7.5397e-05 | 721.6699 | 0.00035338 | 135.1332 | -138.0168 | 14.5 | 107.65 | -165.5 | 3.7044e-09
149.65 | -123.5 | 8.1329e-05 | 721.2043 | 0.00037992 | 135.1414 | -138.0086 | 15 | 108.15 | -165 | 4.3996e-09
150.15 | -123 | 8.7678e-05 | 720.7387 | 0.00040821 | 135.1496 | -138.0004 | 15.5 | 108.65 | -164.5 | 5.2171e-09
150.65 | -122.5 | 9.4469e-05 | 720.2731 | 0.00043837 | 135.1578 | -137.9922 | 16 | 109.15 | -164 | 6.1768e-09
151.15 | -122 | 0.00010173 | 719.8076 | 0.0004705 | 135.166 | -137.984 | 16.5 | 109.65 | -163.5 | 7.3018e-09
151.65 | -121.5 | 0.00010949 | 719.342 | 0.00050472 | 135.1742 | -137.9758 | 17 | 110.15 | -163 | 8.6186e-09
152.15 | -121 | 0.00011777 | 718.8765 | 0.00054113 | 135.1824 | -137.9676 | 17.5 | 110.65 | -162.5 | 1.0158e-08
152.65 | -120.5 | 0.00012662 | 718.4109 | 0.00057987 | 135.1906 | -137.9594 | 18 | 111.15 | -162 | 1.1954e-08
153.15 | -120 | 0.00013606 | 717.9453 | 0.00062105 | 135.1988 | -137.9512 | 18.5 | 111.65 | -161.5 | 1.4047e-08
153.65 | -119.5 | 0.00014612 | 717.4797 | 0.00066481 | 135.2071 | -137.9429 | 19 | 112.15 | -161 | 1.6483e-08
154.15 | -119 | 0.00015684 | 717.0142 | 0.00071129 | 135.2152 | -137.9348 | 19.5 | 112.65 | -160.5 | 1.9315e-08
154.65 | -118.5 | 0.00016827 | 716.5486 | 0.00076064 | 135.2234 | -137.9266 | 20 | 113.15 | -160 | 2.26e-08
155.15 | -118 | 0.00018043 | 716.0829 | 0.000813 | 135.2316 | -137.9184 | 20.5 | 113.65 | -159.5 | 2.6409e-08
155.65 | -117.5 | 0.00019338 | 715.6173 | 0.00086853 | 135.2398 | -137.9102 | 21 | 114.15 | -159 | 3.0817e-08
156.15 | -117 | 0.00020715 | 715.1517 | 0.0009274 | 135.248 | -137.902 | 21.5 | 114.65 | -158.5 | 3.5912e-08
156.65 | -116.5 | 0.00022179 | 714.686 | 0.00098978 | 135.2562 | -137.8938 | 22 | 115.15 | -158 | 4.1794e-08
157.15 | -116 | 0.00023734 | 714.2203 | 0.0010558 | 135.2644 | -137.8856 | 22.5 | 115.65 | -157.5 | 4.8576e-08
157.65 | -115.5 | 0.00025387 | 713.7546 | 0.0011258 | 135.2726 | -137.8774 | 23 | 116.15 | -157 | 5.6385e-08
158.15 | -115 | 0.00027141 | 713.2888 | 0.0011998 | 135.2808 | -137.8692 | 23.5 | 116.65 | -156.5 | 6.5366e-08
158.65 | -114.5 | 0.00029003 | 712.823 | 0.0012781 | 135.289 | -137.861 | 24 | 117.15 | -156 | 7.5682e-08
159.15 | -114 | 0.00030978 | 712.3572 | 0.0013608 | 135.2972 | -137.8528 | 24.5 | 117.65 | -155.5 | 8.7518e-08
159.65 | -113.5 | 0.00033072 | 711.8913 | 0.0014482 | 135.3054 | -137.8446 | 25 | 118.15 | -155 | 1.0108e-07
160.15 | -113 | 0.00035292 | 711.4255 | 0.0015406 | 135.3136 | -137.8364 | 25.5 | 118.65 | -154.5 | 1.166e-07
160.65 | -112.5 | 0.00037643 | 710.9595 | 0.0016381 | 135.3218 | -137.8282 | 26 | 119.15 | -154 | 1.3434e-07
161.15 | -112 | 0.00040132 | 710.4936 | 0.001741 | 135.33 | -137.82 | 26.5 | 119.65 | -153.5 | 1.5461e-07
161.65 | -111.5 | 0.00042766 | 710.0276 | 0.0018496 | 135.3382 | -137.8118 | 27 | 120.15 | -153 | 1.7771e-07
162.15 | -111 | 0.00045554 | 709.5615 | 0.0019641 | 135.3464 | -137.8036 | 27.5 | 120.65 | -152.5 | 2.0404e-07
162.65 | -110.5 | 0.00048501 | 709.0954 | 0.0020848 | 135.3545 | -137.7954 | 28 | 121.15 | -152 | 2.34e-07
163.15 | -110 | 0.00051617 | 708.6292 | 0.0022119 | 135.3627 | -137.7873 | 28.5 | 121.65 | -151.5 | 2.6806e-07
163.65 | -109.5 | 0.00054909 | 708.163 | 0.0023458 | 135.3709 | -137.7791 | 29 | 122.15 | -151 | 3.0673e-07
164.15 | -109 | 0.00058386 | 707.6968 | 0.0024868 | 135.3791 | -137.7709 | 29.5 | 122.65 | -150.5 | 3.506e-07
164.65 | -108.5 | 0.00062057 | 707.2304 | 0.0026351 | 135.3873 | -137.7627 | 30 | 123.15 | -150 | 4.003e-07
165.15 | -108 | 0.00065931 | 706.7641 | 0.0027912 | 135.3955 | -137.7545 | 30.5 | 123.65 | -149.5 | 4.5656e-07
165.65 | -107.5 | 0.00070018 | 706.2976 | 0.0029552 | 135.4037 | -137.7463 | 31 | 124.15 | -149 | 5.2018e-07
166.15 | -107 | 0.00074327 | 705.8311 | 0.0031277 | 135.4119 | -137.7381 | 31.5 | 124.65 | -148.5 | 5.9204e-07
166.65 | -106.5 | 0.00078869 | 705.3646 | 0.0033089 | 135.4201 | -137.73 | 32 | 125.15 | -148 | 6.7313e-07
167.15 | -106 | 0.00083655 | 704.8979 | 0.0034993 | 135.4282 | -137.7218 | 32.5 | 125.65 | -147.5 | 7.6455e-07
167.65 | -105.5 | 0.00088697 | 704.4312 | 0.0036991 | 135.4364 | -137.7136 | 33 | 126.15 | -147 | 8.6751e-07
168.15 | -105 | 0.00094004 | 703.9645 | 0.0039088 | 135.4446 | -137.7054 | 33.5 | 126.65 | -146.5 | 9.8335e-07
168.65 | -104.5 | 0.0009959 | 703.4976 | 0.0041289 | 135.4528 | -137.6972 | 34 | 127.15 | -146 | 1.1136e-06
169.15 | -104 | 0.0010547 | 703.0307 | 0.0043596 | 135.461 | -137.689 | 34.5 | 127.65 | -145.5 | 1.2598e-06
169.65 | -103.5 | 0.0011165 | 702.5637 | 0.0046016 | 135.4692 | -137.6808 | 35 | 128.15 | -145 | 1.4239e-06
170.15 | -103 | 0.0011815 | 702.0966 | 0.0048551 | 135.4773 | -137.6727 | 35.5 | 128.65 | -144.5 | 1.6077e-06
170.65 | -102.5 | 0.0012497 | 701.6295 | 0.0051207 | 135.4855 | -137.6645 | 36 | 129.15 | -144 | 1.8137e-06
171.15 | -102 | 0.0013215 | 701.1623 | 0.0053989 | 135.4937 | -137.6563 | 36.5 | 129.65 | -143.5 | 2.0441e-06
171.65 | -101.5 | 0.0013968 | 700.6949 | 0.0056902 | 135.5019 | -137.6481 | 37 | 130.15 | -143 | 2.3017e-06
172.15 | -101 | 0.0014759 | 700.2275 | 0.005995 | 135.5101 | -137.6399 | 37.5 | 130.65 | -142.5 | 2.5893e-06
172.65 | -100.5 | 0.0015589 | 699.76 | 0.0063138 | 135.5182 | -137.6318 | 38 | 131.15 | -142 | 2.9103e-06
173.15 | -100 | 0.001646 | 699.2925 | 0.0066473 | 135.5264 | -137.6236 | 38.5 | 131.65 | -141.5 | 3.2682e-06
173.65 | -99.5 | 0.0017373 | 698.8248 | 0.006996 | 135.5346 | -137.6154 | 39 | 132.15 | -141 | 3.6669e-06
174.15 | -99 | 0.001833 | 698.357 | 0.0073604 | 135.5428 | -137.6072 | 39.5 | 132.65 | -140.5 | 4.1107e-06
174.65 | -98.5 | 0.0019333 | 697.8891 | 0.0077411 | 135.6 |  | 43.002 | 133.15 | -140 | 4.6042e-06
175.15 | -98 | 0.0020384 | 697.4212 | 0.0081388 | 135.7 |  | 49.123 | 133.65 | -139.5 | 5.1526e-06
175.65 | -97.5 | 0.0021485 | 696.9531 | 0.008554 | 135.8 |  | 55.25 | 134.15 | -139 | 5.7615e-06
176.15 | -97 | 0.0022638 | 696.4849 | 0.0089874 | 135.9 |  | 61.382 | 134.65 | -138.5 | 6.437e-06
176.65 | -96.5 | 0.0023844 | 696.0167 | 0.0094397 | 136 |  | 67.52 | 134.89 | -138.26 | 6.7358e-06
177.15 | -96 | 0.0025106 | 695.5483 | 0.0099114 | 136.1 |  | 73.663
177.65 | -95.5 | 0.0026426 | 695.0798 | 0.010403 | 136.2 |  | 79.812
178.15 | -95 | 0.0027806 | 694.6112 | 0.010916 | 136.3 |  | 85.966
178.65 | -94.5 | 0.0029249 | 694.1425 | 0.011451 | 136.4 |  | 92.126
179.15 | -94 | 0.0030757 | 693.6736 | 0.012008 | 136.5 |  | 98.291
179.65 | -93.5 | 0.0032332 | 693.2047 | 0.012588 | 136.6 |  | 104.46
180.15 | -93 | 0.0033977 | 692.7356 | 0.013192
180.65 | -92.5 | 0.0035694 | 692.2664 | 0.01382
181.15 | -92 | 0.0037486 | 691.7971 | 0.014475
181.65 | -91.5 | 0.0039357 | 691.3276 | 0.015155
182.15 | -91 | 0.0041308 | 690.8581 | 0.015863
182.65 | -90.5 | 0.0043342 | 690.3884 | 0.0166
183.15 | -90 | 0.0045463 | 689.9185 | 0.017365
183.65 | -89.5 | 0.0047673 | 689.4486 | 0.01816
184.15 | -89 | 0.0049976 | 688.9785 | 0.018986
184.65 | -88.5 | 0.0052375 | 688.5082 | 0.019844
185.15 | -88 | 0.0054873 | 688.0378 | 0.020735
185.65 | -87.5 | 0.0057474 | 687.5673 | 0.02166
186.15 | -87 | 0.0060181 | 687.0966 | 0.02262
186.65 | -86.5 | 0.0062997 | 686.6258 | 0.023616
187.15 | -86 | 0.0065926 | 686.1549 | 0.024649
187.65 | -85.5 | 0.0068973 | 685.6838 | 0.02572
188.15 | -85 | 0.007214 | 685.2125 | 0.026831
188.65 | -84.5 | 0.0075432 | 684.741 | 0.027982
189.15 | -84 | 0.0078853 | 684.2695 | 0.029174
189.65 | -83.5 | 0.0082407 | 683.7977 | 0.03041
190.15 | -83 | 0.0086098 | 683.3258 | 0.03169
190.65 | -82.5 | 0.008993 | 682.8538 | 0.033015
191.15 | -82 | 0.0093909 | 682.3815 | 0.034387
191.65 | -81.5 | 0.0098037 | 681.9091 | 0.035806
192.15 | -81 | 0.010232 | 681.4366 | 0.037275
192.65 | -80.5 | 0.010677 | 680.9638 | 0.038795
193.15 | -80 | 0.011137 | 680.4909 | 0.040367
193.65 | -79.5 | 0.011615 | 680.0178 | 0.041992
194.15 | -79 | 0.01211 | 679.5445 | 0.043672
194.65 | -78.5 | 0.012624 | 679.0711 | 0.045408
195.15 | -78 | 0.013155 | 678.5974 | 0.047202
195.65 | -77.5 | 0.013706 | 678.1236 | 0.049056
196.15 | -77 | 0.014277 | 677.6496 | 0.05097
196.65 | -76.5 | 0.014867 | 677.1753 | 0.052947
197.15 | -76 | 0.015479 | 676.701 | 0.054987
197.65 | -75.5 | 0.016112 | 676.2264 | 0.057094
198.15 | -75 | 0.016766 | 675.7516 | 0.059267
198.65 | -74.5 | 0.017444 | 675.2766 | 0.06151
199.15 | -74 | 0.018144 | 674.8014 | 0.063823
199.65 | -73.5 | 0.018868 | 674.326 | 0.066209
200.15 | -73 | 0.019617 | 673.8504 | 0.068669
200.65 | -72.5 | 0.020391 | 673.3745 | 0.071205
201.15 | -72 | 0.021191 | 672.8985 | 0.073819
201.65 | -71.5 | 0.022017 | 672.4223 | 0.076512
202.15 | -71 | 0.02287 | 671.9458 | 0.079287
202.65 | -70.5 | 0.023751 | 671.4692 | 0.082145
203.15 | -70 | 0.024661 | 670.9923 | 0.085089
203.65 | -69.5 | 0.025601 | 670.5151 | 0.08812
204.15 | -69 | 0.02657 | 670.0378 | 0.09124
204.65 | -68.5 | 0.02757 | 669.5602 | 0.094451
205.15 | -68 | 0.028603 | 669.0824 | 0.097756
205.65 | -67.5 | 0.029667 | 668.6044 | 0.10116
206.15 | -67 | 0.030765 | 668.1261 | 0.10465
206.65 | -66.5 | 0.031897 | 667.6476 | 0.10825
207.15 | -66 | 0.033064 | 667.1689 | 0.11195
207.65 | -65.5 | 0.034267 | 666.6899 | 0.11576
208.15 | -65 | 0.035506 | 666.2106 | 0.11967
208.65 | -64.5 | 0.036783 | 665.7311 | 0.12369
209.15 | -64 | 0.038099 | 665.2514 | 0.12782
209.65 | -63.5 | 0.039454 | 664.7714 | 0.13206
210.15 | -63 | 0.040849 | 664.2912 | 0.13642
210.65 | -62.5 | 0.042285 | 663.8107 | 0.14089
211.15 | -62 | 0.043764 | 663.3299 | 0.14549
211.65 | -61.5 | 0.045286 | 662.8489 | 0.15021
212.15 | -61 | 0.046852 | 662.3676 | 0.15506
212.65 | -60.5 | 0.048463 | 661.8861 | 0.16003
213.15 | -60 | 0.05012 | 661.4042 | 0.16513
213.65 | -59.5 | 0.051824 | 660.9221 | 0.17037
214.15 | -59 | 0.053577 | 660.4398 | 0.17574
214.65 | -58.5 | 0.055379 | 659.9571 | 0.18125
215.15 | -58 | 0.057232 | 659.4742 | 0.1869
215.65 | -57.5 | 0.059136 | 658.991 | 0.1927
216.15 | -57 | 0.061092 | 658.5075 | 0.19864
216.65 | -56.5 | 0.063103 | 658.0237 | 0.20473
217.15 | -56 | 0.065168 | 657.5396 | 0.21097
217.65 | -55.5 | 0.067289 | 657.0552 | 0.21737
218.15 | -55 | 0.069468 | 656.5706 | 0.22392
218.65 | -54.5 | 0.071705 | 656.0856 | 0.23063
219.15 | -54 | 0.074001 | 655.6003 | 0.23751
219.65 | -53.5 | 0.076358 | 655.1147 | 0.24456
220.15 | -53 | 0.078778 | 654.6288 | 0.25177
220.65 | -52.5 | 0.08126 | 654.1426 | 0.25915
221.15 | -52 | 0.083808 | 653.6561 | 0.26671
221.65 | -51.5 | 0.086421 | 653.1693 | 0.27445
222.15 | -51 | 0.089101 | 652.6822 | 0.28237
222.65 | -50.5 | 0.09185 | 652.1947 | 0.29048
223.15 | -50 | 0.094668 | 651.7069 | 0.29877
223.65 | -49.5 | 0.097558 | 651.2188 | 0.30726
224.15 | -49 | 0.10052 | 650.7303 | 0.31593
224.65 | -48.5 | 0.10356 | 650.2415 | 0.32481
225.15 | -48 | 0.10667 | 649.7524 | 0.33389
225.65 | -47.5 | 0.10986 | 649.263 | 0.34317
226.15 | -47 | 0.11312 | 648.7732 | 0.35265
226.65 | -46.5 | 0.11647 | 648.283 | 0.36235
227.15 | -46 | 0.1199 | 647.7926 | 0.37226
227.65 | -45.5 | 0.12341 | 647.3017 | 0.3824
228.15 | -45 | 0.127 | 646.8105 | 0.39275
228.65 | -44.5 | 0.13068 | 646.319 | 0.40332
229.15 | -44 | 0.13445 | 645.8271 | 0.41413
229.65 | -43.5 | 0.13831 | 645.3348 | 0.42516
230.15 | -43 | 0.14225 | 644.8421 | 0.43643
230.65 | -42.5 | 0.14629 | 644.3491 | 0.44794
231.15 | -42 | 0.15042 | 643.8558 | 0.4597
231.65 | -41.5 | 0.15465 | 643.362 | 0.4717
232.15 | -41 | 0.15897 | 642.8679 | 0.48395
232.65 | -40.5 | 0.16339 | 642.3734 | 0.49645
233.15 | -40 | 0.16791 | 641.8785 | 0.50921
233.65 | -39.5 | 0.17254 | 641.3832 | 0.52223
234.15 | -39 | 0.17727 | 640.8875 | 0.53552
234.65 | -38.5 | 0.1821 | 640.3915 | 0.54908
235.15 | -38 | 0.18704 | 639.895 | 0.56291
235.65 | -37.5 | 0.19209 | 639.3981 | 0.57701
236.15 | -37 | 0.19724 | 638.9009 | 0.5914
236.65 | -36.5 | 0.20252 | 638.4032 | 0.60607
237.15 | -36 | 0.2079 | 637.9051 | 0.62104
237.65 | -35.5 | 0.2134 | 637.4066 | 0.63629
238.15 | -35 | 0.21902 | 636.9077 | 0.65184
238.65 | -34.5 | 0.22476 | 636.4084 | 0.6677
239.15 | -34 | 0.23062 | 635.9086 | 0.68386
239.65 | -33.5 | 0.2366 | 635.4085 | 0.70032
240.15 | -33 | 0.24271 | 634.9079 | 0.71711
240.65 | -32.5 | 0.24894 | 634.4068 | 0.73421
241.15 | -32 | 0.25531 | 633.9053 | 0.75163
241.65 | -31.5 | 0.2618 | 633.4034 | 0.76938
242.15 | -31 | 0.26843 | 632.9011 | 0.78746
242.65 | -30.5 | 0.2752 | 632.3982 | 0.80588
243.15 | -30 | 0.2821 | 631.895 | 0.82463
243.65 | -29.5 | 0.28914 | 631.3913 | 0.84373
244.15 | -29 | 0.29632 | 630.8871 | 0.86318
244.65 | -28.5 | 0.30364 | 630.3825 | 0.88298
245.15 | -28 | 0.31111 | 629.8774 | 0.90314
245.65 | -27.5 | 0.31873 | 629.3718 | 0.92367
246.15 | -27 | 0.32649 | 628.8658 | 0.94455
246.65 | -26.5 | 0.33441 | 628.3593 | 0.96581
247.15 | -26 | 0.34248 | 627.8523 | 0.98745
247.65 | -25.5 | 0.35071 | 627.3449 | 1.0095
248.15 | -25 | 0.3591 | 626.8369 | 1.0319
248.65 | -24.5 | 0.36764 | 626.3285 | 1.0547
249.15 | -24 | 0.37635 | 625.8195 | 1.0779
249.65 | -23.5 | 0.38522 | 625.3101 | 1.1014
250.15 | -23 | 0.39426 | 624.8002 | 1.1254
250.65 | -22.5 | 0.40347 | 624.2897 | 1.1498
251.15 | -22 | 0.41285 | 623.7788 | 1.1747
251.65 | -21.5 | 0.4224 | 623.2673 | 1.1999
252.15 | -21 | 0.43213 | 622.7554 | 1.2255
252.65 | -20.5 | 0.44204 | 622.2428 | 1.2516
253.15 | -20 | 0.45213 | 621.7298 | 1.2782
253.65 | -19.5 | 0.4624 | 621.2163 | 1.3051
254.15 | -19 | 0.47285 | 620.7022 | 1.3325
254.65 | -18.5 | 0.4835 | 620.1876 | 1.3604
255.15 | -18 | 0.49433 | 619.6724 | 1.3887
255.65 | -17.5 | 0.50536 | 619.1567 | 1.4175
256.15 | -17 | 0.51658 | 618.6405 | 1.4467
256.65 | -16.5 | 0.528 | 618.1237 | 1.4764
257.15 | -16 | 0.53962 | 617.6063 | 1.5066
257.65 | -15.5 | 0.55144 | 617.0884 | 1.5373
258.15 | -15 | 0.56346 | 616.5699 | 1.5684
258.65 | -14.5 | 0.57569 | 616.0509 | 1.6
259.15 | -14 | 0.58814 | 615.5313 | 1.6322
259.65 | -13.5 | 0.60079 | 615.0111 | 1.6648
260.15 | -13 | 0.61366 | 614.4903 | 1.698
260.65 | -12.5 | 0.62675 | 613.9689 | 1.7316
261.15 | -12 | 0.64005 | 613.447 | 1.7658
261.65 | -11.5 | 0.65358 | 612.9244 | 1.8005
262.15 | -11 | 0.66733 | 612.4013 | 1.8358
262.65 | -10.5 | 0.68131 | 611.8775 | 1.8715
263.15 | -10 | 0.69553 | 611.3532 | 1.9078
263.65 | -9.5 | 0.70997 | 610.8282 | 1.9447
264.15 | -9 | 0.72465 | 610.3026 | 1.9821
264.65 | -8.5 | 0.73957 | 609.7764 | 2.0201
265.15 | -8 | 0.75473 | 609.2495 | 2.0586
265.65 | -7.5 | 0.77013 | 608.7221 | 2.0977
266.15 | -7 | 0.78578 | 608.194 | 2.1374
266.65 | -6.5 | 0.80167 | 607.6652 | 2.1777
267.15 | -6 | 0.81782 | 607.1359 | 2.2185
267.65 | -5.5 | 0.83423 | 606.6058 | 2.2599
268.15 | -5 | 0.85089 | 606.0751 | 2.302
268.65 | -4.5 | 0.86781 | 605.5438 | 2.3446
269.15 | -4 | 0.88499 | 605.0118 | 2.3879
269.65 | -3.5 | 0.90244 | 604.4791 | 2.4318
270.15 | -3 | 0.92016 | 603.9457 | 2.4763
270.65 | -2.5 | 0.93815 | 603.4117 | 2.5214
271.15 | -2 | 0.95641 | 602.877 | 2.5672
271.65 | -1.5 | 0.97495 | 602.3416 | 2.6136
272.15 | -1 | 0.99377 | 601.8055 | 2.6606
272.65 | -0.5 | 1.0129 | 601.2687 | 2.7084
273.15 | 0 | 1.0323 | 600.7312 | 2.7567
273.65 | 0.5 | 1.0519 | 600.193 | 2.8058
274.15 | 1 | 1.0719 | 599.6541 | 2.8555
274.65 | 1.5 | 1.0922 | 599.1145 | 2.9059
275.15 | 2 | 1.1127 | 598.5741 | 2.957
275.65 | 2.5 | 1.1336 | 598.033 | 3.0088
276.15 | 3 | 1.1547 | 597.4912 | 3.0613
276.65 | 3.5 | 1.1762 | 596.9486 | 3.1145
277.15 | 4 | 1.198 | 596.4053 | 3.1684
277.65 | 4.5 | 1.2201 | 595.8613 | 3.223
278.15 | 5 | 1.2425 | 595.3165 | 3.2783
278.65 | 5.5 | 1.2652 | 594.7709 | 3.3344
279.15 | 6 | 1.2882 | 594.2245 | 3.3913
279.65 | 6.5 | 1.3116 | 593.6774 | 3.4488
280.15 | 7 | 1.3353 | 593.1295 | 3.5072
280.65 | 7.5 | 1.3593 | 592.5808 | 3.5663
281.15 | 8 | 1.3837 | 592.0314 | 3.6261
281.65 | 8.5 | 1.4084 | 591.4811 | 3.6868
282.15 | 9 | 1.4334 | 590.93 | 3.7482
282.65 | 9.5 | 1.4588 | 590.3782 | 3.8104
283.15 | 10 | 1.4845 | 589.8255 | 3.8734
283.65 | 10.5 | 1.5106 | 589.2719 | 3.9372
284.15 | 11 | 1.537 | 588.7176 | 4.0018
284.65 | 11.5 | 1.5638 | 588.1624 | 4.0673
285.15 | 12 | 1.5909 | 587.6064 | 4.1336
285.65 | 12.5 | 1.6184 | 587.0496 | 4.2007
286.15 | 13 | 1.6463 | 586.4919 | 4.2686
286.65 | 13.5 | 1.6745 | 585.9333 | 4.3374
287.15 | 14 | 1.7031 | 585.3739 | 4.4071
287.65 | 14.5 | 1.7321 | 584.8136 | 4.4776
288.15 | 15 | 1.7615 | 584.2524 | 4.549
288.65 | 15.5 | 1.7912 | 583.6904 | 4.6212
289.15 | 16 | 1.8213 | 583.1275 | 4.6944
289.65 | 16.5 | 1.8518 | 582.5636 | 4.7685
290.15 | 17 | 1.8827 | 581.9989 | 4.8434
290.65 | 17.5 | 1.914 | 581.4333 | 4.9193
291.15 | 18 | 1.9457 | 580.8667 | 4.9961
291.65 | 18.5 | 1.9778 | 580.2992 | 5.0738
292.15 | 19 | 2.0103 | 579.7308 | 5.1524
292.65 | 19.5 | 2.0432 | 579.1615 | 5.232
293.15 | 20 | 2.0765 | 578.5912 | 5.3126
293.65 | 20.5 | 2.1102 | 578.0199 | 5.3941
294.15 | 21 | 2.1444 | 577.4477 | 5.4766
294.65 | 21.5 | 2.1789 | 576.8746 | 5.56
295.15 | 22 | 2.2139 | 576.3004 | 5.6444
295.65 | 22.5 | 2.2493 | 575.7253 | 5.7299
296.15 | 23 | 2.2852 | 575.1492 | 5.8163
296.65 | 23.5 | 2.3214 | 574.5721 | 5.9038
297.15 | 24 | 2.3582 | 573.994 | 5.9922
297.65 | 24.5 | 2.3953 | 573.4149 | 6.0817
298.15 | 25 | 2.4329 | 572.8348 | 6.1722
298.65 | 25.5 | 2.471 | 572.2536 | 6.2638
299.15 | 26 | 2.5095 | 571.6715 | 6.3565
299.65 | 26.5 | 2.5484 | 571.0883 | 6.4502
300.15 | 27 | 2.5878 | 570.504 | 6.5449
300.65 | 27.5 | 2.6277 | 569.9187 | 6.6408
301.15 | 28 | 2.668 | 569.3323 | 6.7377
301.65 | 28.5 | 2.7089 | 568.7448 | 6.8358
302.15 | 29 | 2.7501 | 568.1563 | 6.9349
302.65 | 29.5 | 2.7919 | 567.5666 | 7.0352
303.15 | 30 | 2.8341 | 566.9759 | 7.1366
303.65 | 30.5 | 2.8768 | 566.3841 | 7.2392
304.15 | 31 | 2.92 | 565.7911 | 7.3429
304.65 | 31.5 | 2.9637 | 565.197 | 7.4477
305.15 | 32 | 3.0079 | 564.6019 | 7.5538
305.65 | 32.5 | 3.0526 | 564.0055 | 7.661
306.15 | 33 | 3.0978 | 563.408 | 7.7694
306.65 | 33.5 | 3.1435 | 562.8093 | 7.879
307.15 | 34 | 3.1897 | 562.2095 | 7.9898
307.65 | 34.5 | 3.2364 | 561.6085 | 8.1018
308.15 | 35 | 3.2836 | 561.0063 | 8.215
308.65 | 35.5 | 3.3313 | 560.403 | 8.3295
309.15 | 36 | 3.3796 | 559.7984 | 8.4453
309.65 | 36.5 | 3.4284 | 559.1926 | 8.5623
310.15 | 37 | 3.4777 | 558.5856 | 8.6806
310.65 | 37.5 | 3.5275 | 557.9773 | 8.8001
311.15 | 38 | 3.5779 | 557.3678 | 8.921
311.65 | 38.5 | 3.6288 | 556.757 | 9.0432
312.15 | 39 | 3.6803 | 556.145 | 9.1667
312.65 | 39.5 | 3.7323 | 555.5317 | 9.2915
313.15 | 40 | 3.7849 | 554.9171 | 9.4176
313.65 | 40.5 | 3.838 | 554.3012 | 9.5451
314.15 | 41 | 3.8916 | 553.6841 | 9.674
314.65 | 41.5 | 3.9459 | 553.0656 | 9.8042
315.15 | 42 | 4.0007 | 552.4457 | 9.9359
315.65 | 42.5 | 4.0561 | 551.8246 | 10.069
316.15 | 43 | 4.112 | 551.2021 | 10.203
316.65 | 43.5 | 4.1685 | 550.5782 | 10.339
317.15 | 44 | 4.2256 | 549.9529 | 10.476
317.65 | 44.5 | 4.2833 | 549.3263 | 10.615
318.15 | 45 | 4.3416 | 548.6983 | 10.755
318.65 | 45.5 | 4.4005 | 548.0689 | 10.897
319.15 | 46 | 4.4599 | 547.438 | 11.04
319.65 | 46.5 | 4.52 | 546.8058 | 11.185
320.15 | 47 | 4.5807 | 546.1721 | 11.331
320.65 | 47.5 | 4.6419 | 545.5369 | 11.479
321.15 | 48 | 4.7038 | 544.9003 | 11.628
321.65 | 48.5 | 4.7663 | 544.2621 | 11.779
322.15 | 49 | 4.8294 | 543.6225 | 11.931
322.65 | 49.5 | 4.8932 | 542.9814 | 12.085
323.15 | 50 | 4.9575 | 542.3388 | 12.241
323.65 | 50.5 | 5.0225 | 541.6947 | 12.398
324.15 | 51 | 5.0882 | 541.049 | 12.557
324.65 | 51.5 | 5.1544 | 540.4017 | 12.717
325.15 | 52 | 5.2214 | 539.7529 | 12.879
325.65 | 52.5 | 5.2889 | 539.1025 | 13.043
326.15 | 53 | 5.3571 | 538.4505 | 13.208
326.65 | 53.5 | 5.426 | 537.7969 | 13.375
327.15 | 54 | 5.4955 | 537.1416 | 13.544
327.65 | 54.5 | 5.5657 | 536.4847 | 13.714
328.15 | 55 | 5.6365 | 535.8262 | 13.887
328.65 | 55.5 | 5.708 | 535.166 | 14.061
329.15 | 56 | 5.7802 | 534.5041 | 14.237
329.65 | 56.5 | 5.8531 | 533.8405 | 14.414
330.15 | 57 | 5.9266 | 533.1752 | 14.594
330.65 | 57.5 | 6.0008 | 532.5082 | 14.775
331.15 | 58 | 6.0757 | 531.8394 | 14.958
331.65 | 58.5 | 6.1513 | 531.1689 | 15.143
332.15 | 59 | 6.2276 | 530.4966 | 15.33
332.65 | 59.5 | 6.3047 | 529.8225 | 15.518
333.15 | 60 | 6.3824 | 529.1465 | 15.709
333.65 | 60.5 | 6.4608 | 528.4688 | 15.901
334.15 | 61 | 6.5399 | 527.7892 | 16.096
334.65 | 61.5 | 6.6198 | 527.1077 | 16.292
335.15 | 62 | 6.7003 | 526.4244 | 16.491
335.65 | 62.5 | 6.7816 | 525.7392 | 16.691
336.15 | 63 | 6.8636 | 525.052 | 16.894
336.65 | 63.5 | 6.9464 | 524.3629 | 17.098
337.15 | 64 | 7.0299 | 523.6719 | 17.305
337.65 | 64.5 | 7.1141 | 522.9789 | 17.513
338.15 | 65 | 7.1991 | 522.2839 | 17.724
338.65 | 65.5 | 7.2848 | 521.5869 | 17.937
339.15 | 66 | 7.3713 | 520.8878 | 18.152
339.65 | 66.5 | 7.4585 | 520.1867 | 18.369
340.15 | 67 | 7.5466 | 519.4836 | 18.588
340.65 | 67.5 | 7.6353 | 518.7783 | 18.81
341.15 | 68 | 7.7249 | 518.071 | 19.034
341.65 | 68.5 | 7.8152 | 517.3615 | 19.26
342.15 | 69 | 7.9063 | 516.6498 | 19.488
342.65 | 69.5 | 7.9981 | 515.936 | 19.718
343.15 | 70 | 8.0908 | 515.22 | 19.951
343.65 | 70.5 | 8.1842 | 514.5017 | 20.187
344.15 | 71 | 8.2785 | 513.7812 | 20.424
344.65 | 71.5 | 8.3735 | 513.0585 | 20.664
345.15 | 72 | 8.4694 | 512.3335 | 20.907
345.65 | 72.5 | 8.5661 | 511.6061 | 21.152
346.15 | 73 | 8.6635 | 510.8764 | 21.399
346.65 | 73.5 | 8.7618 | 510.1444 | 21.649
347.15 | 74 | 8.8609 | 509.4099 | 21.901
347.65 | 74.5 | 8.9609 | 508.6731 | 22.156
348.15 | 75 | 9.0616 | 507.9338 | 22.414
348.65 | 75.5 | 9.1632 | 507.192 | 22.674
349.15 | 76 | 9.2657 | 506.4478 | 22.936
349.65 | 76.5 | 9.3689 | 505.701 | 23.202
350.15 | 77 | 9.4731 | 504.9517 | 23.47
350.65 | 77.5 | 9.5781 | 504.1998 | 23.741
351.15 | 78 | 9.6839 | 503.4453 | 24.014
351.65 | 78.5 | 9.7906 | 502.6882 | 24.29
352.15 | 79 | 9.8982 | 501.9284 | 24.57
352.65 | 79.5 | 10.007 | 501.1659 | 24.852
353.15 | 80 | 10.116 | 500.4007 | 25.136
353.65 | 80.5 | 10.226 | 499.6327 | 25.424
354.15 | 81 | 10.337 | 498.8619 | 25.715
354.65 | 81.5 | 10.449 | 498.0884 | 26.009
355.15 | 82 | 10.562 | 497.312 | 26.305
355.65 | 82.5 | 10.676 | 496.5326 | 26.605
356.15 | 83 | 10.79 | 495.7504 | 26.908
356.65 | 83.5 | 10.906 | 494.9652 | 27.214
357.15 | 84 | 11.022 | 494.177 | 27.523
357.65 | 84.5 | 11.14 | 493.3858 | 27.835
358.15 | 85 | 11.258 | 492.5915 | 28.151
358.65 | 85.5 | 11.377 | 491.7942 | 28.47
359.15 | 86 | 11.497 | 490.9937 | 28.792
359.65 | 86.5 | 11.619 | 490.19 | 29.117
360.15 | 87 | 11.741 | 489.383 | 29.446
360.65 | 87.5 | 11.864 | 488.5729 | 29.779
361.15 | 88 | 11.987 | 487.7594 | 30.115
361.65 | 88.5 | 12.112 | 486.9426 | 30.454
362.15 | 89 | 12.238 | 486.1223 | 30.797
362.65 | 89.5 | 12.365 | 485.2987 | 31.143
363.15 | 90 | 12.493 | 484.4716 | 31.494
363.65 | 90.5 | 12.621 | 483.6409 | 31.848
364.15 | 91 | 12.751 | 482.8067 | 32.205
364.65 | 91.5 | 12.882 | 481.9689 | 32.567
365.15 | 92 | 13.013 | 481.1274 | 32.932
365.65 | 92.5 | 13.146 | 480.2821 | 33.302
366.15 | 93 | 13.28 | 479.4332 | 33.675
366.65 | 93.5 | 13.414 | 478.5803 | 34.052
367.15 | 94 | 13.55 | 477.7237 | 34.434
367.65 | 94.5 | 13.687 | 476.863 | 34.819
368.15 | 95 | 13.825 | 475.9984 | 35.209
368.65 | 95.5 | 13.963 | 475.1298 | 35.603
369.15 | 96 | 14.103 | 474.257 | 36.002
369.65 | 96.5 | 14.244 | 473.3801 | 36.404
370.15 | 97 | 14.386 | 472.499 | 36.812
370.65 | 97.5 | 14.529 | 471.6135 | 37.223
371.15 | 98 | 14.672 | 470.7238 | 37.64
371.65 | 98.5 | 14.817 | 469.8296 | 38.061
372.15 | 99 | 14.963 | 468.9309 | 38.486
372.65 | 99.5 | 15.111 | 468.0276 | 38.917
373.15 | 100 | 15.259 | 467.1198 | 39.352
373.65 | 100.5 | 15.408 | 466.2072 | 39.793
374.15 | 101 | 15.558 | 465.2899 | 40.238
374.65 | 101.5 | 15.71 | 464.3677 | 40.688
375.15 | 102 | 15.862 | 463.4406 | 41.144
375.65 | 102.5 | 16.016 | 462.5084 | 41.605
376.15 | 103 | 16.171 | 461.5712 | 42.071
376.65 | 103.5 | 16.326 | 460.6288 | 42.543
377.15 | 104 | 16.483 | 459.6811 | 43.02
377.65 | 104.5 | 16.641 | 458.7281 | 43.503
378.15 | 105 | 16.801 | 457.7696 | 43.992
378.65 | 105.5 | 16.961 | 456.8056 | 44.486
379.15 | 106 | 17.122 | 455.8359 | 44.987
379.65 | 106.5 | 17.285 | 454.8605 | 45.493
380.15 | 107 | 17.449 | 453.8793 | 46.006
380.65 | 107.5 | 17.614 | 452.8921 | 46.525
381.15 | 108 | 17.78 | 451.8988 | 47.05
381.65 | 108.5 | 17.947 | 450.8993 | 47.582
382.15 | 109 | 18.115 | 449.8936 | 48.12
382.65 | 109.5 | 18.285 | 448.8814 | 48.665
383.15 | 110 | 18.456 | 447.8627 | 49.217
383.65 | 110.5 | 18.628 | 446.8373 | 49.776
384.15 | 111 | 18.801 | 445.8051 | 50.342
384.65 | 111.5 | 18.975 | 444.766 | 50.915
385.15 | 112 | 19.151 | 443.7198 | 51.496
385.65 | 112.5 | 19.328 | 442.6664 | 52.084
386.15 | 113 | 19.506 | 441.6056 | 52.68
386.65 | 113.5 | 19.685 | 440.5372 | 53.284
387.15 | 114 | 19.865 | 439.4612 | 53.896
387.65 | 114.5 | 20.047 | 438.3773 | 54.516
388.15 | 115 | 20.23 | 437.2854 | 55.144
388.65 | 115.5 | 20.415 | 436.1852 | 55.781
389.15 | 116 | 20.6 | 435.0767 | 56.427
389.65 | 116.5 | 20.787 | 433.9595 | 57.082
390.15 | 117 | 20.975 | 432.8336 | 57.746
390.65 | 117.5 | 21.164 | 431.6986 | 58.419
391.15 | 118 | 21.355 | 430.5544 | 59.102
391.65 | 118.5 | 21.547 | 429.4008 | 59.795
392.15 | 119 | 21.74 | 428.2375 | 60.498
392.65 | 119.5 | 21.935 | 427.0642 | 61.211
393.15 | 120 | 22.131 | 425.8808 | 61.935
393.65 | 120.5 | 22.328 | 424.6869 | 62.67
394.15 | 121 | 22.527 | 423.4823 | 63.415
394.65 | 121.5 | 22.727 | 422.2667 | 64.173
395.15 | 122 | 22.928 | 421.0398 | 64.941
395.65 | 122.5 | 23.131 | 419.8012 | 65.722
396.15 | 123 | 23.335 | 418.5506 | 66.515
396.65 | 123.5 | 23.541 | 417.2878 | 67.321
397.15 | 124 | 23.748 | 416.0122 | 68.14
397.65 | 124.5 | 23.956 | 414.7237 | 68.973
398.15 | 125 | 24.166 | 413.4216 | 69.819
398.65 | 125.5 | 24.377 | 412.1058 | 70.679
399.15 | 126 | 24.59 | 410.7755 | 71.554
399.65 | 126.5 | 24.804 | 409.4305 | 72.445
400.15 | 127 | 25.019 | 408.0703 | 73.35
400.65 | 127.5 | 25.236 | 406.6943 | 74.272
401.15 | 128 | 25.455 | 405.3019 | 75.211
401.65 | 128.5 | 25.675 | 403.8927 | 76.167
402.15 | 129 | 25.896 | 402.4659 | 77.14
402.65 | 129.5 | 26.119 | 401.021 | 78.132
403.15 | 130 | 26.344 | 399.5573 | 79.143
403.65 | 130.5 | 26.57 | 398.074 | 80.174
404.15 | 131 | 26.797 | 396.5704 | 81.225
404.65 | 131.5 | 27.026 | 395.0456 | 82.298
405.15 | 132 | 27.257 | 393.4988 | 83.393
405.65 | 132.5 | 27.489 | 391.929 | 84.51
406.15 | 133 | 27.723 | 390.3353 | 85.652
406.65 | 133.5 | 27.958 | 388.7165 | 86.819
407.15 | 134 | 28.195 | 387.0715 | 88.011
407.65 | 134.5 | 28.434 | 385.399 | 89.231
408.15 | 135 | 28.675 | 383.6978 | 90.48
408.65 | 135.5 | 28.917 | 381.9663 | 91.758
409.15 | 136 | 29.16 | 380.2031 | 93.068
409.65 | 136.5 | 29.406 | 378.4063 | 94.41
410.15 | 137 | 29.653 | 376.5742 | 95.788
410.65 | 137.5 | 29.901 | 374.7047 | 97.201
411.15 | 138 | 30.152 | 372.7957 | 98.653
411.65 | 138.5 | 30.404 | 370.8446 | 100.15
412.15 | 139 | 30.658 | 368.8489 | 101.68
412.65 | 139.5 | 30.914 | 366.8055 | 103.26
413.15 | 140 | 31.172 | 364.7112 | 104.9
413.65 | 140.5 | 31.432 | 362.5624 | 106.58
414.15 | 141 | 31.693 | 360.3549 | 108.32
414.65 | 141.5 | 31.956 | 358.0843 | 110.12
415.15 | 142 | 32.221 | 355.7452 | 111.98
415.65 | 142.5 | 32.488 | 353.3318 | 113.91
416.15 | 143 | 32.757 | 350.8373 | 115.93
416.65 | 143.5 | 33.028 | 348.254 | 118.02
417.15 | 144 | 33.301 | 345.5729 | 120.2
417.65 | 144.5 | 33.576 | 342.7834 | 122.49
418.15 | 145 | 33.853 | 339.8729 | 124.89
418.65 | 145.5 | 34.133 | 336.8266 | 127.41
419.15 | 146 | 34.414 | 333.6263 | 130.08
419.65 | 146.5 | 34.697 | 330.2496 | 132.91
420.15 | 147 | 34.983 | 326.6686 | 135.93
420.65 | 147.5 | 35.271 | 322.8477 | 139.17
421.15 | 148 | 35.561 | 318.74 | 142.67
421.65 | 148.5 | 35.853 | 314.2821 | 146.5
422.15 | 149 | 36.148 | 309.3849 | 150.73
422.65 | 149.5 | 36.446 | 303.9165 | 155.49
423.15 | 150 | 36.746 | 297.6672 | 160.99
423.65 | 150.5 | 37.049 | 290.2687 | 167.58
424.15 | 151 | 37.354 | 280.9595 | 176.01
424.65 | 151.5 | 37.663 | 267.5924 | 188.48
425.13 | 151.98 | 37.96 | 228 | 228