## Feuil1
The data contained in this file have been gathered by Air Liquide from selected reliable sources. Air Liquide provides no warranty either implied or otherwise for the data and its usage. Contact the Air Liquide team in your region for expertise services.
| L-V Saturation |  |  |  | S-L Saturation |  |  | S-V Saturation
Temperature | Temperature | Pressure | Liquid density | Gas density | Temperature | Temperature | Pressure | Temperature | Temperature | Pressure
(°K) | (°C) | (bar) | (kg/m³) | (kg/m³) | (°K) | (°C) | (bar) | (°K) | (°C) | (bar)
167.6 | -105.55 | 0.000745 | 737.28 | 0.00301 | 167.6 | -105.55 | 0.000745 | 104.15 | -169 | 1.1837e-10
167.65 | -105.5 | 0.00075261 | 737.2288 | 0.00303 | 167.6 | -105.55 | 100 | 104.65 | -168.5 | 1.4422e-10
168.15 | -105 | 0.00079829 | 736.7224 | 0.0032 |  |  |  | 105.15 | -168 | 1.7538e-10
168.65 | -104.5 | 0.00084641 | 736.2161 | 0.00339 |  |  |  | 105.65 | -167.5 | 2.1289e-10
169.15 | -104 | 0.00089708 | 735.7098 | 0.00358 |  |  |  | 106.15 | -167 | 2.5794e-10
169.65 | -103.5 | 0.00095042 | 735.2037 | 0.00378 |  |  |  | 106.65 | -166.5 | 3.1197e-10
170.15 | -103 | 0.0010065 | 734.6975 | 0.00399 |  |  |  | 107.15 | -166 | 3.7665e-10
170.65 | -102.5 | 0.0010656 | 734.1914 | 0.00421 |  |  |  | 107.65 | -165.5 | 4.5393e-10
171.15 | -102 | 0.0011276 | 733.6854 | 0.00445 |  |  |  | 108.15 | -165 | 5.4614e-10
171.65 | -101.5 | 0.0011928 | 733.1794 | 0.00469 |  |  |  | 108.65 | -164.5 | 6.5595e-10
172.15 | -101 | 0.0012614 | 732.6734 | 0.00495 |  |  |  | 109.15 | -164 | 7.8653e-10
172.65 | -100.5 | 0.0013334 | 732.1675 | 0.00521 |  |  |  | 109.65 | -163.5 | 9.4154e-10
173.15 | -100 | 0.0014089 | 731.6616 | 0.00549 |  |  |  | 110.15 | -163 | 1.1253e-09
173.65 | -99.5 | 0.0014882 | 731.1558 | 0.00579 |  |  |  | 110.65 | -162.5 | 1.3427e-09
174.15 | -99 | 0.0015715 | 730.65 | 0.00609 |  |  |  | 111.15 | -162 | 1.5995e-09
174.65 | -98.5 | 0.0016588 | 730.1442 | 0.00641 |  |  |  | 111.65 | -161.5 | 1.9025e-09
175.15 | -98 | 0.0017503 | 729.6385 | 0.00675 |  |  |  | 112.15 | -161 | 2.2594e-09
175.65 | -97.5 | 0.0018462 | 729.1328 | 0.0071 |  |  |  | 112.65 | -160.5 | 2.6792e-09
176.15 | -97 | 0.0019467 | 728.6271 | 0.00746 |  |  |  | 113.15 | -160 | 3.1722e-09
176.65 | -96.5 | 0.002052 | 728.1214 | 0.00784 |  |  |  | 113.65 | -159.5 | 3.7503e-09
177.15 | -96 | 0.0021622 | 727.6158 | 0.00824 |  |  |  | 114.15 | -159 | 4.4273e-09
177.65 | -95.5 | 0.0022776 | 727.1102 | 0.00866 |  |  |  | 114.65 | -158.5 | 5.219e-09
178.15 | -95 | 0.0023984 | 726.6046 | 0.00909 |  |  |  | 115.15 | -158 | 6.1434e-09
178.65 | -94.5 | 0.0025247 | 726.099 | 0.00954 |  |  |  | 115.65 | -157.5 | 7.2213e-09
179.15 | -94 | 0.0026568 | 725.5934 | 0.01001 |  |  |  | 116.15 | -157 | 8.4766e-09
179.65 | -93.5 | 0.002795 | 725.0878 | 0.01051 |  |  |  | 116.65 | -156.5 | 9.9365e-09
180.15 | -93 | 0.0029393 | 724.5822 | 0.01102 |  |  |  | 117.15 | -156 | 1.1632e-08
180.65 | -92.5 | 0.0030901 | 724.0767 | 0.01155 |  |  |  | 117.65 | -155.5 | 1.3598e-08
181.15 | -92 | 0.0032477 | 723.5711 | 0.01211 |  |  |  | 118.15 | -155 | 1.5876e-08
181.65 | -91.5 | 0.0034122 | 723.0655 | 0.01269 |  |  |  | 118.65 | -154.5 | 1.8512e-08
182.15 | -91 | 0.0035839 | 722.5599 | 0.01329 |  |  |  | 119.15 | -154 | 2.1557e-08
182.65 | -90.5 | 0.0037631 | 722.0543 | 0.01391 |  |  |  | 119.65 | -153.5 | 2.5071e-08
183.15 | -90 | 0.0039501 | 721.5488 | 0.01457 |  |  |  | 120.15 | -153 | 2.9121e-08
183.65 | -89.5 | 0.0041451 | 721.0431 | 0.01524 |  |  |  | 120.65 | -152.5 | 3.3784e-08
184.15 | -89 | 0.0043485 | 720.5375 | 0.01595 |  |  |  | 121.15 | -152 | 3.9145e-08
184.65 | -88.5 | 0.0045604 | 720.0319 | 0.01668 |  |  |  | 121.65 | -151.5 | 4.5302e-08
185.15 | -88 | 0.0047813 | 719.5262 | 0.01744 |  |  |  | 122.15 | -151 | 5.2365e-08
185.65 | -87.5 | 0.0050114 | 719.0205 | 0.01823 |  |  |  | 122.65 | -150.5 | 6.0457e-08
186.15 | -87 | 0.0052511 | 718.5148 | 0.01906 |  |  |  | 123.15 | -150 | 6.9719e-08
186.65 | -86.5 | 0.0055006 | 718.009 | 0.01991 |  |  |  | 123.65 | -149.5 | 8.0307e-08
187.15 | -86 | 0.0057604 | 717.5033 | 0.02079 |  |  |  | 124.15 | -149 | 9.2398e-08
187.65 | -85.5 | 0.0060308 | 716.9974 | 0.02171 |  |  |  | 124.65 | -148.5 | 1.0619e-07
188.15 | -85 | 0.006312 | 716.4916 | 0.02267 |  |  |  | 125.15 | -148 | 1.219e-07
188.65 | -84.5 | 0.0066046 | 715.9857 | 0.02365 |  |  |  | 125.65 | -147.5 | 1.3979e-07
189.15 | -84 | 0.0069088 | 715.4798 | 0.02468 |  |  |  | 126.15 | -147 | 1.6013e-07
189.65 | -83.5 | 0.0072251 | 714.9738 | 0.02574 |  |  |  | 126.65 | -146.5 | 1.8322e-07
190.15 | -83 | 0.0075538 | 714.4678 | 0.02684 |  |  |  | 127.15 | -146 | 2.0943e-07
190.65 | -82.5 | 0.0078953 | 713.9617 | 0.02798 |  |  |  | 127.65 | -145.5 | 2.3914e-07
191.15 | -82 | 0.0082501 | 713.4556 | 0.02917 |  |  |  | 128.15 | -145 | 2.7278e-07
191.65 | -81.5 | 0.0086186 | 712.9494 | 0.03039 |  |  |  | 128.65 | -144.5 | 3.1083e-07
192.15 | -81 | 0.0090011 | 712.4431 | 0.03166 |  |  |  | 129.15 | -144 | 3.5383e-07
192.65 | -80.5 | 0.0093982 | 711.9368 | 0.03297 |  |  |  | 129.65 | -143.5 | 4.0238e-07
193.15 | -80 | 0.0098103 | 711.4305 | 0.03433 |  |  |  | 130.15 | -143 | 4.5713e-07
193.65 | -79.5 | 0.010238 | 710.924 | 0.03574 |  |  |  | 130.65 | -142.5 | 5.1883e-07
194.15 | -79 | 0.010681 | 710.4175 | 0.03719 |  |  |  | 131.15 | -142 | 5.883e-07
194.65 | -78.5 | 0.011141 | 709.9109 | 0.03869 |  |  |  | 131.65 | -141.5 | 6.6642e-07
195.15 | -78 | 0.011618 | 709.4043 | 0.04025 |  |  |  | 132.15 | -141 | 7.5421e-07
195.65 | -77.5 | 0.012112 | 708.8976 | 0.04186 |  |  |  | 132.65 | -140.5 | 8.5276e-07
196.15 | -77 | 0.012625 | 708.3908 | 0.04352 |  |  |  | 133.15 | -140 | 9.6331e-07
196.65 | -76.5 | 0.013155 | 707.8839 | 0.04524 |  |  |  | 133.65 | -139.5 | 1.0872e-06
197.15 | -76 | 0.013705 | 707.3769 | 0.04701 |  |  |  | 134.15 | -139 | 1.2259e-06
197.65 | -75.5 | 0.014274 | 706.8698 | 0.04884 |  |  |  | 134.65 | -138.5 | 1.3811e-06
198.15 | -75 | 0.014864 | 706.3627 | 0.05073 |  |  |  | 135.15 | -138 | 1.5545e-06
198.65 | -74.5 | 0.015474 | 705.8554 | 0.05268 |  |  |  | 135.65 | -137.5 | 1.7482e-06
199.15 | -74 | 0.016105 | 705.348 | 0.0547 |  |  |  | 136.15 | -137 | 1.9644e-06
199.65 | -73.5 | 0.016758 | 704.8406 | 0.05678 |  |  |  | 136.65 | -136.5 | 2.2054e-06
200.15 | -73 | 0.017434 | 704.333 | 0.05893 |  |  |  | 137.15 | -136 | 2.4738e-06
200.65 | -72.5 | 0.018133 | 703.8254 | 0.06114 |  |  |  | 137.65 | -135.5 | 2.7726e-06
201.15 | -72 | 0.018856 | 703.3176 | 0.06342 |  |  |  | 138.15 | -135 | 3.105e-06
201.65 | -71.5 | 0.019603 | 702.8097 | 0.06578 |  |  |  | 138.65 | -134.5 | 3.4744e-06
202.15 | -71 | 0.020375 | 702.3017 | 0.06821 |  |  |  | 139.15 | -134 | 3.8845e-06
202.65 | -70.5 | 0.021173 | 701.7936 | 0.07071 |  |  |  | 139.65 | -133.5 | 4.3396e-06
203.15 | -70 | 0.021997 | 701.2854 | 0.07329 |  |  |  | 140.15 | -133 | 4.8442e-06
203.65 | -69.5 | 0.022849 | 700.777 | 0.07594 |  |  |  | 140.65 | -132.5 | 5.4033e-06
204.15 | -69 | 0.023728 | 700.2685 | 0.07868 |  |  |  | 141.15 | -132 | 6.0222e-06
204.65 | -68.5 | 0.024636 | 699.7599 | 0.0815 |  |  |  | 141.65 | -131.5 | 6.7068e-06
205.15 | -68 | 0.025573 | 699.2512 | 0.0844 |  |  |  | 142.15 | -131 | 7.4637e-06
205.65 | -67.5 | 0.026541 | 698.7423 | 0.08739 |  |  |  | 142.65 | -130.5 | 8.2997e-06
206.15 | -67 | 0.027539 | 698.2333 | 0.09046 |  |  |  | 143.15 | -130 | 9.2225e-06
206.65 | -66.5 | 0.028569 | 697.7241 | 0.09363 |  |  |  | 143.65 | -129.5 | 1.024e-05
207.15 | -66 | 0.029632 | 697.2148 | 0.09688 |  |  |  | 144.15 | -129 | 1.1362e-05
207.65 | -65.5 | 0.030727 | 696.7054 | 0.10023 |  |  |  | 144.65 | -128.5 | 1.2598e-05
208.15 | -65 | 0.031857 | 696.1958 | 0.10368 |  |  |  | 145.15 | -128 | 1.3959e-05
208.65 | -64.5 | 0.033022 | 695.686 | 0.10722 |  |  |  | 145.65 | -127.5 | 1.5455e-05
209.15 | -64 | 0.034222 | 695.1761 | 0.11087 |  |  |  | 146.15 | -127 | 1.71e-05
209.65 | -63.5 | 0.035459 | 694.666 | 0.11461 |  |  |  | 146.65 | -126.5 | 1.8907e-05
210.15 | -63 | 0.036734 | 694.1558 | 0.11846 |  |  |  | 147.15 | -126 | 2.089e-05
210.65 | -62.5 | 0.038047 | 693.6454 | 0.12242 |  |  |  | 147.65 | -125.5 | 2.3066e-05
211.15 | -62 | 0.0394 | 693.1349 | 0.12649 |  |  |  | 148.15 | -125 | 2.5452e-05
211.65 | -61.5 | 0.040792 | 692.6241 | 0.13066 |  |  |  | 148.65 | -124.5 | 2.8066e-05
212.15 | -61 | 0.042226 | 692.1132 | 0.13495 |  |  |  | 149.15 | -124 | 3.0928e-05
212.65 | -60.5 | 0.043703 | 691.6022 | 0.13936 |  |  |  | 149.65 | -123.5 | 3.406e-05
213.15 | -60 | 0.045222 | 691.0909 | 0.14388 |  |  |  | 150.15 | -123 | 3.7485e-05
213.65 | -59.5 | 0.046786 | 690.5795 | 0.14853 |  |  |  | 150.65 | -122.5 | 4.1227e-05
214.15 | -59 | 0.048394 | 690.0678 | 0.1533 |  |  |  | 151.15 | -122 | 4.5316e-05
214.65 | -58.5 | 0.050049 | 689.556 | 0.15819 |  |  |  | 151.65 | -121.5 | 4.9778e-05
215.15 | -58 | 0.051751 | 689.044 | 0.16321 |  |  |  | 152.15 | -121 | 5.4646e-05
215.65 | -57.5 | 0.053502 | 688.5318 | 0.16836 |  |  |  | 152.65 | -120.5 | 5.9954e-05
216.15 | -57 | 0.055302 | 688.0194 | 0.17364 |  |  |  | 153.15 | -120 | 6.5737e-05
216.65 | -56.5 | 0.057152 | 687.5068 | 0.17906 |  |  |  | 153.65 | -119.5 | 7.2035e-05
217.15 | -56 | 0.059054 | 686.994 | 0.18462 |  |  |  | 154.15 | -119 | 7.889e-05
217.65 | -55.5 | 0.061008 | 686.481 | 0.19032 |  |  |  | 154.65 | -118.5 | 8.6346e-05
218.15 | -55 | 0.063016 | 685.9678 | 0.19616 |  |  |  | 155.15 | -118 | 9.4452e-05
218.65 | -54.5 | 0.06508 | 685.4544 | 0.20215 |  |  |  | 155.65 | -117.5 | 0.00010326
219.15 | -54 | 0.067199 | 684.9407 | 0.20829 |  |  |  | 156.15 | -117 | 0.00011282
219.65 | -53.5 | 0.069376 | 684.4268 | 0.21458 |  |  |  | 156.65 | -116.5 | 0.0001232
220.15 | -53 | 0.071611 | 683.9127 | 0.22102 |  |  |  | 157.15 | -116 | 0.00013446
220.65 | -52.5 | 0.073905 | 683.3984 | 0.22763 |  |  |  | 157.65 | -115.5 | 0.00014667
221.15 | -52 | 0.076261 | 682.8839 | 0.23439 |  |  |  | 158.15 | -115 | 0.0001599
221.65 | -51.5 | 0.078679 | 682.3691 | 0.24131 |  |  |  | 158.65 | -114.5 | 0.00017422
222.15 | -51 | 0.081161 | 681.8541 | 0.2484 |  |  |  | 159.15 | -114 | 0.00018973
222.65 | -50.5 | 0.083707 | 681.3388 | 0.25566 |  |  |  | 159.65 | -113.5 | 0.00020651
223.15 | -50 | 0.086319 | 680.8233 | 0.26309 |  |  |  | 160.15 | -113 | 0.00022465
223.65 | -49.5 | 0.088998 | 680.3076 | 0.2707 |  |  |  | 160.65 | -112.5 | 0.00024426
224.15 | -49 | 0.091747 | 679.7916 | 0.27849 |  |  |  | 161.15 | -112 | 0.00026544
224.65 | -48.5 | 0.094565 | 679.2753 | 0.28645 |  |  |  | 161.65 | -111.5 | 0.00028831
225.15 | -48 | 0.097454 | 678.7588 | 0.2946 |  |  |  | 162.15 | -111 | 0.00031299
225.65 | -47.5 | 0.10042 | 678.2421 | 0.30294 |  |  |  | 162.65 | -110.5 | 0.00033961
226.15 | -47 | 0.10345 | 677.7251 | 0.31147 |  |  |  | 163.15 | -110 | 0.00036831
226.65 | -46.5 | 0.10657 | 677.2078 | 0.32019 |  |  |  | 163.65 | -109.5 | 0.00039924
227.15 | -46 | 0.10975 | 676.6902 | 0.32911 |  |  |  | 164.15 | -109 | 0.00043255
227.65 | -45.5 | 0.11302 | 676.1724 | 0.33823 |  |  |  | 164.65 | -108.5 | 0.00046842
228.15 | -45 | 0.11637 | 675.6543 | 0.34755 |  |  |  | 165.15 | -108 | 0.00050701
228.65 | -44.5 | 0.1198 | 675.1359 | 0.35708 |  |  |  | 165.65 | -107.5 | 0.00054852
229.15 | -44 | 0.12331 | 674.6173 | 0.36682 |  |  |  | 166.15 | -107 | 0.00059315
229.65 | -43.5 | 0.12691 | 674.0983 | 0.37678 |  |  |  | 166.65 | -106.5 | 0.00064111
230.15 | -43 | 0.13059 | 673.5791 | 0.38695 |  |  |  | 167.15 | -106 | 0.00069263
230.65 | -42.5 | 0.13436 | 673.0595 | 0.39734 |  |  |  | 167.6 | -105.55 | 0.000745
231.15 | -42 | 0.13822 | 672.5397 | 0.40796
231.65 | -41.5 | 0.14217 | 672.0196 | 0.4188
232.15 | -41 | 0.14621 | 671.4992 | 0.42988
232.65 | -40.5 | 0.15035 | 670.9784 | 0.44119
233.15 | -40 | 0.15458 | 670.4574 | 0.45274
233.65 | -39.5 | 0.15891 | 669.936 | 0.46453
234.15 | -39 | 0.16334 | 669.4144 | 0.47656
234.65 | -38.5 | 0.16787 | 668.8924 | 0.48885
235.15 | -38 | 0.1725 | 668.3701 | 0.50138
235.65 | -37.5 | 0.17723 | 667.8474 | 0.51418
236.15 | -37 | 0.18207 | 667.3245 | 0.52724
236.65 | -36.5 | 0.18702 | 666.8012 | 0.54056
237.15 | -36 | 0.19208 | 666.2775 | 0.55414
237.65 | -35.5 | 0.19725 | 665.7535 | 0.568
238.15 | -35 | 0.20253 | 665.2292 | 0.58214
238.65 | -34.5 | 0.20793 | 664.7045 | 0.59656
239.15 | -34 | 0.21344 | 664.1795 | 0.61126
239.65 | -33.5 | 0.21907 | 663.6541 | 0.62625
240.15 | -33 | 0.22482 | 663.1284 | 0.64153
240.65 | -32.5 | 0.2307 | 662.6023 | 0.65711
241.15 | -32 | 0.2367 | 662.0758 | 0.67298
241.65 | -31.5 | 0.24282 | 661.5489 | 0.68917
242.15 | -31 | 0.24908 | 661.0217 | 0.70566
242.65 | -30.5 | 0.25546 | 660.4941 | 0.72246
243.15 | -30 | 0.26197 | 659.9661 | 0.73958
243.65 | -29.5 | 0.26862 | 659.4378 | 0.75702
244.15 | -29 | 0.27541 | 658.909 | 0.77479
244.65 | -28.5 | 0.28233 | 658.3799 | 0.79289
245.15 | -28 | 0.2894 | 657.8503 | 0.81132
245.65 | -27.5 | 0.2966 | 657.3204 | 0.83009
246.15 | -27 | 0.30395 | 656.79 | 0.8492
246.65 | -26.5 | 0.31145 | 656.2593 | 0.86866
247.15 | -26 | 0.3191 | 655.7281 | 0.88847
247.65 | -25.5 | 0.32689 | 655.1965 | 0.90864
248.15 | -25 | 0.33484 | 654.6645 | 0.92917
248.65 | -24.5 | 0.34294 | 654.132 | 0.95007
249.15 | -24 | 0.35121 | 653.5992 | 0.97133
249.65 | -23.5 | 0.35963 | 653.0659 | 0.99297
250.15 | -23 | 0.36821 | 652.5321 | 1.015
250.65 | -22.5 | 0.37696 | 651.998 | 1.0374
251.15 | -22 | 0.38587 | 651.4633 | 1.0602
251.65 | -21.5 | 0.39495 | 650.9283 | 1.0834
252.15 | -21 | 0.4042 | 650.3927 | 1.107
252.65 | -20.5 | 0.41363 | 649.8568 | 1.1309
253.15 | -20 | 0.42323 | 649.3203 | 1.1553
253.65 | -19.5 | 0.43301 | 648.7834 | 1.1801
254.15 | -19 | 0.44296 | 648.246 | 1.2054
254.65 | -18.5 | 0.4531 | 647.7082 | 1.231
255.15 | -18 | 0.46343 | 647.1699 | 1.2571
255.65 | -17.5 | 0.47394 | 646.631 | 1.2836
256.15 | -17 | 0.48464 | 646.0917 | 1.3105
256.65 | -16.5 | 0.49554 | 645.552 | 1.3379
257.15 | -16 | 0.50663 | 645.0117 | 1.3658
257.65 | -15.5 | 0.51791 | 644.4709 | 1.3941
258.15 | -15 | 0.5294 | 643.9296 | 1.4228
258.65 | -14.5 | 0.54109 | 643.3878 | 1.452
259.15 | -14 | 0.55298 | 642.8455 | 1.4817
259.65 | -13.5 | 0.56508 | 642.3026 | 1.5118
260.15 | -13 | 0.57739 | 641.7593 | 1.5425
260.65 | -12.5 | 0.58991 | 641.2154 | 1.5736
261.15 | -12 | 0.60264 | 640.671 | 1.6052
261.65 | -11.5 | 0.61559 | 640.126 | 1.6373
262.15 | -11 | 0.62877 | 639.5806 | 1.6699
262.65 | -10.5 | 0.64216 | 639.0345 | 1.703
263.15 | -10 | 0.65578 | 638.4879 | 1.7366
263.65 | -9.5 | 0.66963 | 637.9408 | 1.7707
264.15 | -9 | 0.68371 | 637.3931 | 1.8054
264.65 | -8.5 | 0.69802 | 636.8449 | 1.8405
265.15 | -8 | 0.71257 | 636.296 | 1.8762
265.65 | -7.5 | 0.72735 | 635.7466 | 1.9125
266.15 | -7 | 0.74238 | 635.1967 | 1.9493
266.65 | -6.5 | 0.75765 | 634.6461 | 1.9866
267.15 | -6 | 0.77317 | 634.095 | 2.0245
267.65 | -5.5 | 0.78894 | 633.5432 | 2.063
268.15 | -5 | 0.80496 | 632.9909 | 2.102
268.65 | -4.5 | 0.82123 | 632.4379 | 2.1416
269.15 | -4 | 0.83777 | 631.8844 | 2.1818
269.65 | -3.5 | 0.85456 | 631.3302 | 2.2226
270.15 | -3 | 0.87162 | 630.7754 | 2.2639
270.65 | -2.5 | 0.88894 | 630.22 | 2.3059
271.15 | -2 | 0.90653 | 629.664 | 2.3485
271.65 | -1.5 | 0.9244 | 629.1073 | 2.3916
272.15 | -1 | 0.94254 | 628.55 | 2.4354
272.65 | -0.5 | 0.96096 | 627.9921 | 2.4798
273.15 | 0 | 0.97965 | 627.4335 | 2.5248
273.65 | 0.5 | 0.99864 | 626.8742 | 2.5705
274.15 | 1 | 1.0179 | 626.3143 | 2.6168
274.65 | 1.5 | 1.0375 | 625.7538 | 2.6637
275.15 | 2 | 1.0573 | 625.1925 | 2.7113
275.65 | 2.5 | 1.0775 | 624.6306 | 2.7596
276.15 | 3 | 1.0979 | 624.068 | 2.8085
276.65 | 3.5 | 1.1187 | 623.5047 | 2.8581
277.15 | 4 | 1.1397 | 622.9407 | 2.9084
277.65 | 4.5 | 1.1611 | 622.3761 | 2.9593
278.15 | 5 | 1.1827 | 621.8107 | 3.011
278.65 | 5.5 | 1.2047 | 621.2446 | 3.0633
279.15 | 6 | 1.227 | 620.6778 | 3.1164
279.65 | 6.5 | 1.2497 | 620.1103 | 3.1701
280.15 | 7 | 1.2726 | 619.542 | 3.2246
280.65 | 7.5 | 1.2959 | 618.973 | 3.2798
281.15 | 8 | 1.3195 | 618.4033 | 3.3357
281.65 | 8.5 | 1.3434 | 617.8329 | 3.3924
282.15 | 9 | 1.3677 | 617.2616 | 3.4498
282.65 | 9.5 | 1.3923 | 616.6897 | 3.5079
283.15 | 10 | 1.4172 | 616.1169 | 3.5669
283.65 | 10.5 | 1.4425 | 615.5434 | 3.6265
284.15 | 11 | 1.4682 | 614.9692 | 3.687
284.65 | 11.5 | 1.4942 | 614.3941 | 3.7482
285.15 | 12 | 1.5205 | 613.8183 | 3.8102
285.65 | 12.5 | 1.5472 | 613.2416 | 3.873
286.15 | 13 | 1.5743 | 612.6642 | 3.9366
286.65 | 13.5 | 1.6017 | 612.086 | 4.0011
287.15 | 14 | 1.6295 | 611.5069 | 4.0663
287.65 | 14.5 | 1.6577 | 610.927 | 4.1323
288.15 | 15 | 1.6862 | 610.3463 | 4.1992
288.65 | 15.5 | 1.7151 | 609.7648 | 4.2669
289.15 | 16 | 1.7444 | 609.1824 | 4.3355
289.65 | 16.5 | 1.7741 | 608.5992 | 4.4049
290.15 | 17 | 1.8042 | 608.0152 | 4.4752
290.65 | 17.5 | 1.8347 | 607.4303 | 4.5463
291.15 | 18 | 1.8655 | 606.8445 | 4.6183
291.65 | 18.5 | 1.8968 | 606.2578 | 4.6912
292.15 | 19 | 1.9285 | 605.6703 | 4.765
292.65 | 19.5 | 1.9605 | 605.0818 | 4.8397
293.15 | 20 | 1.993 | 604.4925 | 4.9153
293.65 | 20.5 | 2.0259 | 603.9023 | 4.9918
294.15 | 21 | 2.0592 | 603.3112 | 5.0692
294.65 | 21.5 | 2.0929 | 602.7191 | 5.1476
295.15 | 22 | 2.127 | 602.1262 | 5.2269
295.65 | 22.5 | 2.1616 | 601.5323 | 5.3071
296.15 | 23 | 2.1966 | 600.9374 | 5.3883
296.65 | 23.5 | 2.232 | 600.3417 | 5.4705
297.15 | 24 | 2.2678 | 599.7449 | 5.5536
297.65 | 24.5 | 2.3041 | 599.1472 | 5.6377
298.15 | 25 | 2.3409 | 598.5486 | 5.7228
298.65 | 25.5 | 2.378 | 597.949 | 5.8089
299.15 | 26 | 2.4157 | 597.3483 | 5.896
299.65 | 26.5 | 2.4538 | 596.7467 | 5.9841
300.15 | 27 | 2.4923 | 596.1441 | 6.0732
300.65 | 27.5 | 2.5313 | 595.5405 | 6.1634
301.15 | 28 | 2.5708 | 594.9359 | 6.2546
301.65 | 28.5 | 2.6107 | 594.3302 | 6.3468
302.15 | 29 | 2.6511 | 593.7236 | 6.4401
302.65 | 29.5 | 2.692 | 593.1158 | 6.5345
303.15 | 30 | 2.7333 | 592.5071 | 6.63
303.65 | 30.5 | 2.7751 | 591.8972 | 6.7265
304.15 | 31 | 2.8175 | 591.2863 | 6.8241
304.65 | 31.5 | 2.8603 | 590.6744 | 6.9229
305.15 | 32 | 2.9036 | 590.0613 | 7.0227
305.65 | 32.5 | 2.9474 | 589.4471 | 7.1237
306.15 | 33 | 2.9917 | 588.8319 | 7.2258
306.65 | 33.5 | 3.0365 | 588.2155 | 7.329
307.15 | 34 | 3.0818 | 587.5981 | 7.4334
307.65 | 34.5 | 3.1276 | 586.9795 | 7.539
308.15 | 35 | 3.1739 | 586.3597 | 7.6457
308.65 | 35.5 | 3.2207 | 585.7388 | 7.7536
309.15 | 36 | 3.2681 | 585.1168 | 7.8627
309.65 | 36.5 | 3.316 | 584.4936 | 7.973
310.15 | 37 | 3.3644 | 583.8692 | 8.0846
310.65 | 37.5 | 3.4134 | 583.2436 | 8.1973
311.15 | 38 | 3.4629 | 582.6168 | 8.3113
311.65 | 38.5 | 3.5129 | 581.9888 | 8.4265
312.15 | 39 | 3.5635 | 581.3597 | 8.5429
312.65 | 39.5 | 3.6146 | 580.7292 | 8.6607
313.15 | 40 | 3.6663 | 580.0976 | 8.7797
313.65 | 40.5 | 3.7185 | 579.4647 | 8.9
314.15 | 41 | 3.7713 | 578.8305 | 9.0216
314.65 | 41.5 | 3.8246 | 578.1951 | 9.1445
315.15 | 42 | 3.8785 | 577.5584 | 9.2687
315.65 | 42.5 | 3.933 | 576.9204 | 9.3943
316.15 | 43 | 3.9881 | 576.2812 | 9.5212
316.65 | 43.5 | 4.0437 | 575.6405 | 9.6494
317.15 | 44 | 4.0999 | 574.9986 | 9.779
317.65 | 44.5 | 4.1568 | 574.3554 | 9.91
318.15 | 45 | 4.2142 | 573.7108 | 10.0424
318.65 | 45.5 | 4.2721 | 573.0648 | 10.1762
319.15 | 46 | 4.3307 | 572.4175 | 10.3114
319.65 | 46.5 | 4.3899 | 571.7688 | 10.448
320.15 | 47 | 4.4497 | 571.1187 | 10.5861
320.65 | 47.5 | 4.5101 | 570.4672 | 10.7256
321.15 | 48 | 4.5711 | 569.8143 | 10.8666
321.65 | 48.5 | 4.6328 | 569.16 | 11.0091
322.15 | 49 | 4.695 | 568.5042 | 11.153
322.65 | 49.5 | 4.7579 | 567.847 | 11.2985
323.15 | 50 | 4.8214 | 567.1883 | 11.4454
323.65 | 50.5 | 4.8855 | 566.5281 | 11.5939
324.15 | 51 | 4.9503 | 565.8665 | 11.744
324.65 | 51.5 | 5.0157 | 565.2033 | 11.8956
325.15 | 52 | 5.0818 | 564.5386 | 12.0487
325.65 | 52.5 | 5.1485 | 563.8724 | 12.2035
326.15 | 53 | 5.2159 | 563.2047 | 12.3598
326.65 | 53.5 | 5.2839 | 562.5353 | 12.5178
327.15 | 54 | 5.3526 | 561.8644 | 12.6774
327.65 | 54.5 | 5.4219 | 561.192 | 12.8386
328.15 | 55 | 5.4919 | 560.5179 | 13.0015
328.65 | 55.5 | 5.5626 | 559.8422 | 13.1661
329.15 | 56 | 5.634 | 559.1649 | 13.3323
329.65 | 56.5 | 5.706 | 558.4859 | 13.5003
330.15 | 57 | 5.7788 | 557.8053 | 13.6699
330.65 | 57.5 | 5.8522 | 557.123 | 13.8413
331.15 | 58 | 5.9263 | 556.439 | 14.0145
331.65 | 58.5 | 6.0011 | 555.7533 | 14.1894
332.15 | 59 | 6.0766 | 555.0658 | 14.3661
332.65 | 59.5 | 6.1528 | 554.3767 | 14.5446
333.15 | 60 | 6.2298 | 553.6858 | 14.7249
333.65 | 60.5 | 6.3074 | 552.9931 | 14.907
334.15 | 61 | 6.3858 | 552.2986 | 15.091
334.65 | 61.5 | 6.4649 | 551.6024 | 15.2769
335.15 | 62 | 6.5447 | 550.9043 | 15.4646
335.65 | 62.5 | 6.6252 | 550.2043 | 15.6542
336.15 | 63 | 6.7065 | 549.5025 | 15.8458
336.65 | 63.5 | 6.7885 | 548.7989 | 16.0393
337.15 | 64 | 6.8713 | 548.0933 | 16.2347
337.65 | 64.5 | 6.9548 | 547.3859 | 16.4322
338.15 | 65 | 7.039 | 546.6765 | 16.6316
338.65 | 65.5 | 7.1241 | 545.9651 | 16.833
339.15 | 66 | 7.2098 | 545.2518 | 17.0364
339.65 | 66.5 | 7.2964 | 544.5366 | 17.2419
340.15 | 67 | 7.3837 | 543.8193 | 17.4495
340.65 | 67.5 | 7.4718 | 543.0999 | 17.6592
341.15 | 68 | 7.5606 | 542.3786 | 17.871
341.65 | 68.5 | 7.6503 | 541.6552 | 18.0849
342.15 | 69 | 7.7407 | 540.9297 | 18.301
342.65 | 69.5 | 7.8319 | 540.202 | 18.5192
343.15 | 70 | 7.9239 | 539.4723 | 18.7397
343.65 | 70.5 | 8.0168 | 538.7404 | 18.9623
344.15 | 71 | 8.1104 | 538.0063 | 19.1872
344.65 | 71.5 | 8.2048 | 537.2701 | 19.4144
345.15 | 72 | 8.3001 | 536.5316 | 19.6439
345.65 | 72.5 | 8.3961 | 535.7909 | 19.8756
346.15 | 73 | 8.493 | 535.048 | 20.1097
346.65 | 73.5 | 8.5907 | 534.3027 | 20.3462
347.15 | 74 | 8.6892 | 533.5552 | 20.585
347.65 | 74.5 | 8.7886 | 532.8053 | 20.8263
348.15 | 75 | 8.8888 | 532.053 | 21.07
348.65 | 75.5 | 8.9899 | 531.2984 | 21.3161
349.15 | 76 | 9.0918 | 530.5414 | 21.5648
349.65 | 76.5 | 9.1946 | 529.7819 | 21.8159
350.15 | 77 | 9.2982 | 529.02 | 22.0696
350.65 | 77.5 | 9.4027 | 528.2555 | 22.3258
351.15 | 78 | 9.508 | 527.4886 | 22.5847
351.65 | 78.5 | 9.6142 | 526.7192 | 22.8462
352.15 | 79 | 9.7213 | 525.9471 | 23.1103
352.65 | 79.5 | 9.8293 | 525.1725 | 23.3771
353.15 | 80 | 9.9382 | 524.3952 | 23.6466
353.65 | 80.5 | 10.048 | 523.6153 | 23.9188
354.15 | 81 | 10.159 | 522.8327 | 24.1939
354.65 | 81.5 | 10.27 | 522.0474 | 24.4717
355.15 | 82 | 10.383 | 521.2594 | 24.7523
355.65 | 82.5 | 10.496 | 520.4686 | 25.0359
356.15 | 83 | 10.61 | 519.6749 | 25.3223
356.65 | 83.5 | 10.725 | 518.8784 | 25.6117
357.15 | 84 | 10.842 | 518.0791 | 25.904
357.65 | 84.5 | 10.959 | 517.2768 | 26.1993
358.15 | 85 | 11.077 | 516.4716 | 26.4977
358.65 | 85.5 | 11.196 | 515.6635 | 26.7991
359.15 | 86 | 11.315 | 514.8523 | 27.1037
359.65 | 86.5 | 11.436 | 514.038 | 27.4114
360.15 | 87 | 11.558 | 513.2207 | 27.7222
360.65 | 87.5 | 11.681 | 512.4003 | 28.0363
361.15 | 88 | 11.804 | 511.5767 | 28.3537
361.65 | 88.5 | 11.929 | 510.7499 | 28.6744
362.15 | 89 | 12.055 | 509.9199 | 28.9984
362.65 | 89.5 | 12.181 | 509.0866 | 29.3258
363.15 | 90 | 12.309 | 508.2499 | 29.6567
363.65 | 90.5 | 12.438 | 507.41 | 29.991
364.15 | 91 | 12.567 | 506.5666 | 30.3288
364.65 | 91.5 | 12.698 | 505.7197 | 30.6702
365.15 | 92 | 12.829 | 504.8694 | 31.0152
365.65 | 92.5 | 12.962 | 504.0156 | 31.3639
366.15 | 93 | 13.095 | 503.1581 | 31.7162
366.65 | 93.5 | 13.23 | 502.2971 | 32.0724
367.15 | 94 | 13.366 | 501.4323 | 32.4323
367.65 | 94.5 | 13.502 | 500.5639 | 32.7961
368.15 | 95 | 13.64 | 499.6916 | 33.1638
368.65 | 95.5 | 13.779 | 498.8155 | 33.5354
369.15 | 96 | 13.919 | 497.9356 | 33.9111
369.65 | 96.5 | 14.06 | 497.0517 | 34.2908
370.15 | 97 | 14.202 | 496.1639 | 34.6747
370.65 | 97.5 | 14.344 | 495.272 | 35.0628
371.15 | 98 | 14.489 | 494.376 | 35.4551
371.65 | 98.5 | 14.634 | 493.4758 | 35.8517
372.15 | 99 | 14.78 | 492.5715 | 36.2527
372.65 | 99.5 | 14.927 | 491.6628 | 36.6581
373.15 | 100 | 15.076 | 490.7499 | 37.0681
373.65 | 100.5 | 15.225 | 489.8325 | 37.4826
374.15 | 101 | 15.376 | 488.9107 | 37.9017
374.65 | 101.5 | 15.527 | 487.9843 | 38.3256
375.15 | 102 | 15.68 | 487.0533 | 38.7542
375.65 | 102.5 | 15.834 | 486.1177 | 39.1877
376.15 | 103 | 15.989 | 485.1773 | 39.6261
376.65 | 103.5 | 16.145 | 484.2321 | 40.0695
377.15 | 104 | 16.303 | 483.2821 | 40.518
377.65 | 104.5 | 16.461 | 482.327 | 40.9717
378.15 | 105 | 16.621 | 481.3669 | 41.4307
378.65 | 105.5 | 16.781 | 480.4017 | 41.8949
379.15 | 106 | 16.943 | 479.4314 | 42.3646
379.65 | 106.5 | 17.106 | 478.4557 | 42.8399
380.15 | 107 | 17.271 | 477.4746 | 43.3207
380.65 | 107.5 | 17.436 | 476.488 | 43.8072
381.15 | 108 | 17.603 | 475.496 | 44.2996
381.65 | 108.5 | 17.771 | 474.4982 | 44.7978
382.15 | 109 | 17.94 | 473.4947 | 45.3021
382.65 | 109.5 | 18.11 | 472.4854 | 45.8125
383.15 | 110 | 18.281 | 471.4701 | 46.3291
383.65 | 110.5 | 18.454 | 470.4487 | 46.852
384.15 | 111 | 18.628 | 469.4212 | 47.3814
384.65 | 111.5 | 18.803 | 468.3875 | 47.9174
385.15 | 112 | 18.979 | 467.3473 | 48.4601
385.65 | 112.5 | 19.157 | 466.3006 | 49.0096
386.15 | 113 | 19.336 | 465.2473 | 49.566
386.65 | 113.5 | 19.516 | 464.1872 | 50.1296
387.15 | 114 | 19.698 | 463.1203 | 50.7004
387.65 | 114.5 | 19.88 | 462.0463 | 51.2785
388.15 | 115 | 20.064 | 460.9652 | 51.8642
388.65 | 115.5 | 20.249 | 459.8768 | 52.4576
389.15 | 116 | 20.436 | 458.781 | 53.0588
389.65 | 116.5 | 20.624 | 457.6775 | 53.6679
390.15 | 117 | 20.813 | 456.5663 | 54.2853
390.65 | 117.5 | 21.004 | 455.4472 | 54.911
391.15 | 118 | 21.195 | 454.32 | 55.5452
391.65 | 118.5 | 21.389 | 453.1846 | 56.1882
392.15 | 119 | 21.583 | 452.0407 | 56.84
392.65 | 119.5 | 21.779 | 450.8882 | 57.5009
393.15 | 120 | 21.976 | 449.7269 | 58.1712
393.65 | 120.5 | 22.175 | 448.5566 | 58.851
394.15 | 121 | 22.375 | 447.3771 | 59.5405
394.65 | 121.5 | 22.576 | 446.1882 | 60.24
395.15 | 122 | 22.779 | 444.9896 | 60.9498
395.65 | 122.5 | 22.983 | 443.7811 | 61.67
396.15 | 123 | 23.188 | 442.5624 | 62.401
396.65 | 123.5 | 23.395 | 441.3334 | 63.143
397.15 | 124 | 23.604 | 440.0938 | 63.8963
397.65 | 124.5 | 23.814 | 438.8432 | 64.6611
398.15 | 125 | 24.025 | 437.5815 | 65.4379
398.65 | 125.5 | 24.238 | 436.3082 | 66.2269
399.15 | 126 | 24.452 | 435.0231 | 67.0284
399.65 | 126.5 | 24.668 | 433.7259 | 67.8429
400.15 | 127 | 24.885 | 432.4162 | 68.6706
400.65 | 127.5 | 25.103 | 431.0937 | 69.5119
401.15 | 128 | 25.324 | 429.758 | 70.3674
401.65 | 128.5 | 25.545 | 428.4087 | 71.2373
402.15 | 129 | 25.769 | 427.0455 | 72.1221
402.65 | 129.5 | 25.993 | 425.6677 | 73.0222
403.15 | 130 | 26.22 | 424.2751 | 73.9382
403.65 | 130.5 | 26.448 | 422.8672 | 74.8706
404.15 | 131 | 26.677 | 421.4434 | 75.82
404.65 | 131.5 | 26.908 | 420.0032 | 76.7867
405.15 | 132 | 27.141 | 418.546 | 77.7716
405.65 | 132.5 | 27.375 | 417.0713 | 78.7751
406.15 | 133 | 27.611 | 415.5785 | 79.798
406.65 | 133.5 | 27.848 | 414.0668 | 80.841
407.15 | 134 | 28.088 | 412.5356 | 81.9048
407.65 | 134.5 | 28.328 | 410.9841 | 82.9901
408.15 | 135 | 28.571 | 409.4115 | 84.098
408.65 | 135.5 | 28.815 | 407.817 | 85.2292
409.15 | 136 | 29.061 | 406.1997 | 86.3847
409.65 | 136.5 | 29.308 | 404.5586 | 87.5656
410.15 | 137 | 29.558 | 402.8926 | 88.7729
410.65 | 137.5 | 29.809 | 401.2007 | 90.0077
411.15 | 138 | 30.062 | 399.4816 | 91.2714
411.65 | 138.5 | 30.316 | 397.7341 | 92.5654
412.15 | 139 | 30.573 | 395.9567 | 93.891
412.65 | 139.5 | 30.831 | 394.1479 | 95.2498
413.15 | 140 | 31.091 | 392.3062 | 96.6435
413.65 | 140.5 | 31.353 | 390.4296 | 98.0741
414.15 | 141 | 31.617 | 388.5164 | 99.5435
414.65 | 141.5 | 31.882 | 386.5642 | 101.0539
415.15 | 142 | 32.15 | 384.5708 | 102.6077
415.65 | 142.5 | 32.419 | 382.5336 | 104.2076
416.15 | 143 | 32.691 | 380.4497 | 105.8565
416.65 | 143.5 | 32.964 | 378.3159 | 107.5576
417.15 | 144 | 33.24 | 376.1288 | 109.3146
417.65 | 144.5 | 33.517 | 373.8843 | 111.1315
418.15 | 145 | 33.797 | 371.5779 | 113.0127
418.65 | 145.5 | 34.079 | 369.2047 | 114.9634
419.15 | 146 | 34.362 | 366.7588 | 116.9895
419.65 | 146.5 | 34.648 | 364.2336 | 119.0974
420.15 | 147 | 34.936 | 361.6214 | 121.2949
420.65 | 147.5 | 35.226 | 358.9135 | 123.5908
421.15 | 148 | 35.519 | 356.0992 | 125.9954
421.65 | 148.5 | 35.814 | 353.1662 | 128.5212
422.15 | 149 | 36.111 | 350.0994 | 131.1827
422.65 | 149.5 | 36.41 | 346.8807 | 133.998
423.15 | 150 | 36.712 | 343.4874 | 136.9889
423.65 | 150.5 | 37.017 | 339.8911 | 140.1833
424.15 | 151 | 37.324 | 336.0551 | 143.6167
424.65 | 151.5 | 37.633 | 331.9309 | 147.3358
425.15 | 152 | 37.945 | 327.4521 | 151.4043
425.65 | 152.5 | 38.26 | 322.5244 | 155.9123
426.15 | 153 | 38.578 | 317.0059 | 160.9942
426.65 | 153.5 | 38.899 | 310.6679 | 166.8654
427.15 | 154 | 39.223 | 303.1003 | 173.9089
427.65 | 154.5 | 39.551 | 293.4343 | 182.9278
428.15 | 155 | 39.882 | 279.1305 | 196.2401
428.61 | 155.46 | 40.273 | 236.38 | 236.3759

## Feuil2
t | ln(p) | p | p
-200 | -28.8646 | 0 | 0
-199.5 | -28.465 | 0 | 0
-199 | -28.0708 | 0 | 0
-198.5 | -27.6818 | 0 | 0
-198 | -27.2981 | 0 | 0
-197.5 | -26.9194 | 0 | 0
-197 | -26.5457 | 0 | 0
-196.5 | -26.1768 | 0 | 0
-196 | -25.8128 | 0 | 0
-195.5 | -25.4534 | 0 | 0
-195 | -25.0986 | 0 | 0
-194.5 | -24.7483 | 0 | 0
-194 | -24.4025 | 0 | 0
-193.5 | -24.061 | 0 | 0
-193 | -23.7238 | 0 | 0
-192.5 | -23.3907 | 0 | 0
-192 | -23.0618 | 0 | 0
-191.5 | -22.7368 | 1.3351e-10 | 0
-191 | -22.4159 | 1.8404e-10 | 0
-190.5 | -22.0988 | 2.5271e-10 | 0
-190 | -21.7855 | 3.4567e-10 | 0
-189.5 | -21.476 | 4.7108e-10 | 0
-189 | -21.1702 | 6.3962e-10 | 0
-188.5 | -20.8679 | 8.6532e-10 | 0
-188 | -20.5692 | 1.1665e-09 | 0
-187.5 | -20.274 | 1.5671e-09 | 0
-187 | -19.9823 | 2.098e-09 | 0
-186.5 | -19.6939 | 2.7994e-09 | 0
-186 | -19.4088 | 3.7229e-09 | 0
-185.5 | -19.1269 | 4.9349e-09 | 0
-185 | -18.8483 | 6.5207e-09 | 0
-184.5 | -18.5728 | 8.589e-09 | 0
-184 | -18.3004 | 1.1278e-08 | 0
-183.5 | -18.031 | 1.4765e-08 | 0
-183 | -17.7646 | 1.9272e-08 | 0
-182.5 | -17.5012 | 2.5081e-08 | 0
-182 | -17.2406 | 3.2546e-08 | 0
-181.5 | -16.9829 | 4.2113e-08 | 0
-181 | -16.728 | 5.4341e-08 | 0
-180.5 | -16.4758 | 6.9926e-08 | 0
-180 | -16.2264 | 8.9738e-08 | 0
-179.5 | -15.9796 | 1.1486e-07 | 0
-179 | -15.7354 | 1.4662e-07 | 0
-178.5 | -15.4938 | 1.8669e-07 | 0
-178 | -15.2548 | 2.3711e-07 | 0
-177.5 | -15.0182 | 3.0038e-07 | 0
-177 | -14.7841 | 3.7961e-07 | 0
-176.5 | -14.5524 | 4.7858e-07 | 0
-176 | -14.3232 | 6.0191e-07 | 0
-175.5 | -14.0962 | 7.5525e-07 | 0
-175 | -13.8716 | 9.4547e-07 | 0
-174.5 | -13.6492 | 1.1809e-06 | 0
-174 | -13.4291 | 1.4716e-06 | 0
-173.5 | -13.2112 | 1.8299e-06 | 0
-173 | -12.9955 | 2.2705e-06 | 0
-172.5 | -12.7819 | 2.8111e-06 | 0
-172 | -12.5705 | 3.4731e-06 | 0
-171.5 | -12.3611 | 4.2821e-06 | 0
-171 | -12.1537 | 5.2686e-06 | 0
-170.5 | -11.9484 | 6.4694e-06 | 0
-170 | -11.7451 | 7.9281e-06 | 0
-169.5 | -11.5437 | 9.6967e-06 | 0
-169 | -11.3443 | 1.1837e-05 | 1.1837e-10
-168.5 | -11.1468 | 1.4422e-05 | 1.4422e-10
-168 | -10.9511 | 1.7538e-05 | 1.7538e-10
-167.5 | -10.7573 | 2.1289e-05 | 2.1289e-10
-167 | -10.5654 | 2.5794e-05 | 2.5794e-10
-166.5 | -10.3752 | 3.1197e-05 | 3.1197e-10
-166 | -10.1868 | 3.7665e-05 | 3.7665e-10
-165.5 | -10.0001 | 4.5393e-05 | 4.5393e-10
-165 | -9.8152 | 5.4614e-05 | 5.4614e-10
-164.5 | -9.632 | 6.5595e-05 | 6.5595e-10
-164 | -9.4505 | 7.8653e-05 | 7.8653e-10
-163.5 | -9.2706 | 9.4154e-05 | 9.4154e-10
-163 | -9.0923 | 0.00011253 | 1.1253e-09
-162.5 | -8.9157 | 0.00013427 | 1.3427e-09
-162 | -8.7406 | 0.00015995 | 1.5995e-09
-161.5 | -8.5672 | 0.00019025 | 1.9025e-09
-161 | -8.3952 | 0.00022594 | 2.2594e-09
-160.5 | -8.2248 | 0.00026792 | 2.6792e-09
-160 | -8.0559 | 0.00031722 | 3.1722e-09
-159.5 | -7.8885 | 0.00037503 | 3.7503e-09
-159 | -7.7225 | 0.00044273 | 4.4273e-09
-158.5 | -7.558 | 0.0005219 | 5.219e-09
-158 | -7.395 | 0.00061434 | 6.1434e-09
-157.5 | -7.2333 | 0.00072213 | 7.2213e-09
-157 | -7.073 | 0.00084766 | 8.4766e-09
-156.5 | -6.9141 | 0.00099365 | 9.9365e-09
-156 | -6.7566 | 0.0011632 | 1.1632e-08
-155.5 | -6.6004 | 0.0013598 | 1.3598e-08
-155 | -6.4455 | 0.0015876 | 1.5876e-08
-154.5 | -6.2919 | 0.0018512 | 1.8512e-08
-154 | -6.1396 | 0.0021557 | 2.1557e-08
-153.5 | -5.9886 | 0.0025071 | 2.5071e-08
-153 | -5.8389 | 0.0029121 | 2.9121e-08
-152.5 | -5.6904 | 0.0033784 | 3.3784e-08
-152 | -5.5431 | 0.0039145 | 3.9145e-08
-151.5 | -5.397 | 0.0045302 | 4.5302e-08
-151 | -5.2521 | 0.0052365 | 5.2365e-08
-150.5 | -5.1084 | 0.0060457 | 6.0457e-08
-150 | -4.9659 | 0.0069719 | 6.9719e-08
-149.5 | -4.8245 | 0.0080307 | 8.0307e-08
-149 | -4.6842 | 0.0092398 | 9.2398e-08
-148.5 | -4.5451 | 0.010619 | 1.0619e-07
-148 | -4.4071 | 0.01219 | 1.219e-07
-147.5 | -4.2702 | 0.013979 | 1.3979e-07
-147 | -4.1344 | 0.016013 | 1.6013e-07
-146.5 | -3.9996 | 0.018322 | 1.8322e-07
-146 | -3.8659 | 0.020943 | 2.0943e-07
-145.5 | -3.7333 | 0.023914 | 2.3914e-07
-145 | -3.6017 | 0.027278 | 2.7278e-07
-144.5 | -3.4711 | 0.031083 | 3.1083e-07
-144 | -3.3415 | 0.035383 | 3.5383e-07
-143.5 | -3.213 | 0.040238 | 4.0238e-07
-143 | -3.0854 | 0.045713 | 4.5713e-07
-142.5 | -2.9588 | 0.051883 | 5.1883e-07
-142 | -2.8331 | 0.05883 | 5.883e-07
-141.5 | -2.7084 | 0.066642 | 6.6642e-07
-141 | -2.5847 | 0.075421 | 7.5421e-07
-140.5 | -2.4619 | 0.085276 | 8.5276e-07
-140 | -2.34 | 0.096331 | 9.6331e-07
-139.5 | -2.219 | 0.10872 | 1.0872e-06
-139 | -2.0989 | 0.12259 | 1.2259e-06
-138.5 | -1.9797 | 0.13811 | 1.3811e-06
-138 | -1.8614 | 0.15545 | 1.5545e-06
-137.5 | -1.744 | 0.17482 | 1.7482e-06
-137 | -1.6274 | 0.19644 | 1.9644e-06
-136.5 | -1.5117 | 0.22054 | 2.2054e-06
-136 | -1.3968 | 0.24738 | 2.4738e-06
-135.5 | -1.2828 | 0.27726 | 2.7726e-06
-135 | -1.1696 | 0.3105 | 3.105e-06
-134.5 | -1.0572 | 0.34744 | 3.4744e-06
-134 | -0.94559 | 0.38845 | 3.8845e-06
-133.5 | -0.8348 | 0.43396 | 4.3396e-06
-133 | -0.7248 | 0.48442 | 4.8442e-06
-132.5 | -0.61558 | 0.54033 | 5.4033e-06
-132 | -0.50714 | 0.60222 | 6.0222e-06
-131.5 | -0.39946 | 0.67068 | 6.7068e-06
-131 | -0.29254 | 0.74637 | 7.4637e-06
-130.5 | -0.18637 | 0.82997 | 8.2997e-06
-130 | -0.080938 | 0.92225 | 9.2225e-06
-129.5 | 0.023757 | 1.024 | 1.024e-05
-129 | 0.12773 | 1.1362 | 1.1362e-05
-128.5 | 0.23098 | 1.2598 | 1.2598e-05
-128 | 0.33351 | 1.3959 | 1.3959e-05
-127.5 | 0.43535 | 1.5455 | 1.5455e-05
-127 | 0.53649 | 1.71 | 1.71e-05
-126.5 | 0.63694 | 1.8907 | 1.8907e-05
-126 | 0.7367 | 2.089 | 2.089e-05
-125.5 | 0.83579 | 2.3066 | 2.3066e-05
-125 | 0.93421 | 2.5452 | 2.5452e-05
-124.5 | 1.032 | 2.8066 | 2.8066e-05
-124 | 1.1291 | 3.0928 | 3.0928e-05
-123.5 | 1.2255 | 3.406 | 3.406e-05
-123 | 1.3213 | 3.7485 | 3.7485e-05
-122.5 | 1.4165 | 4.1227 | 4.1227e-05
-122 | 1.5111 | 4.5316 | 4.5316e-05
-121.5 | 1.605 | 4.9778 | 4.9778e-05
-121 | 1.6983 | 5.4646 | 5.4646e-05
-120.5 | 1.791 | 5.9954 | 5.9954e-05
-120 | 1.8831 | 6.5737 | 6.5737e-05
-119.5 | 1.9746 | 7.2035 | 7.2035e-05
-119 | 2.0655 | 7.889 | 7.889e-05
-118.5 | 2.1558 | 8.6346 | 8.6346e-05
-118 | 2.2455 | 9.4452 | 9.4452e-05
-117.5 | 2.3347 | 10.3259 | 0.00010326
-117 | 2.4232 | 11.2823 | 0.00011282
-116.5 | 2.5112 | 12.3203 | 0.0001232
-116 | 2.5987 | 13.4462 | 0.00013446
-115.5 | 2.6856 | 14.667 | 0.00014667
-115 | 2.7719 | 15.9898 | 0.0001599
-114.5 | 2.8578 | 17.4224 | 0.00017422
-114 | 2.943 | 18.9731 | 0.00018973
-113.5 | 3.0278 | 20.6508 | 0.00020651
-113 | 3.112 | 22.4649 | 0.00022465
-112.5 | 3.1956 | 24.4257 | 0.00024426
-112 | 3.2788 | 26.5437 | 0.00026544
-111.5 | 3.3614 | 28.8307 | 0.00028831
-111 | 3.4436 | 31.2987 | 0.00031299
-110.5 | 3.5252 | 33.9608 | 0.00033961
-110 | 3.6063 | 36.8309 | 0.00036831
-109.5 | 3.687 | 39.9237 | 0.00039924
-109 | 3.7671 | 43.255 | 0.00043255
-108.5 | 3.8468 | 46.8415 | 0.00046842
-108 | 3.9259 | 50.7009 | 0.00050701
-107.5 | 4.0046 | 54.8521 | 0.00054852
-107 | 4.0829 | 59.3151 | 0.00059315
-106.5 | 4.1606 | 64.111 | 0.00064111
-106 | 4.2379 | 69.2625 | 0.00069263
-105.55 | 4.3071 | 74.2226 | 0.00074223

## Feuil3
Vapor | Liquid
Density | Density
(kg/m³) | (kg/m³)
0.00303 | 737.2288
0.0032 | 736.7224
0.00339 | 736.2161
0.00358 | 735.7098
0.00378 | 735.2037
0.00399 | 734.6975
0.00421 | 734.1914
0.00445 | 733.6854
0.00469 | 733.1794
0.00495 | 732.6734
0.00521 | 732.1675
0.00549 | 731.6616
0.00579 | 731.1558
0.00609 | 730.65
0.00641 | 730.1442
0.00675 | 729.6385
0.0071 | 729.1328
0.00746 | 728.6271
0.00784 | 728.1214
0.00824 | 727.6158
0.00866 | 727.1102
0.00909 | 726.6046
0.00954 | 726.099
0.01001 | 725.5934
0.01051 | 725.0878
0.01102 | 724.5822
0.01155 | 724.0767
0.01211 | 723.5711
0.01269 | 723.0655
0.01329 | 722.5599
0.01391 | 722.0543
0.01457 | 721.5488
0.01524 | 721.0431
0.01595 | 720.5375
0.01668 | 720.0319
0.01744 | 719.5262
0.01823 | 719.0205
0.01906 | 718.5148
0.01991 | 718.009
0.02079 | 717.5033
0.02171 | 716.9974
0.02267 | 716.4916
0.02365 | 715.9857
0.02468 | 715.4798
0.02574 | 714.9738
0.02684 | 714.4678
0.02798 | 713.9617
0.02917 | 713.4556
0.03039 | 712.9494
0.03166 | 712.4431
0.03297 | 711.9368
0.03433 | 711.4305
0.03574 | 710.924
0.03719 | 710.4175
0.03869 | 709.9109
0.04025 | 709.4043
0.04186 | 708.8976
0.04352 | 708.3908
0.04524 | 707.8839
0.04701 | 707.3769
0.04884 | 706.8698
0.05073 | 706.3627
0.05268 | 705.8554
0.0547 | 705.348
0.05678 | 704.8406
0.05893 | 704.333
0.06114 | 703.8254
0.06342 | 703.3176
0.06578 | 702.8097
0.06821 | 702.3017
0.07071 | 701.7936
0.07329 | 701.2854
0.07594 | 700.777
0.07868 | 700.2685
0.0815 | 699.7599
0.0844 | 699.2512
0.08739 | 698.7423
0.09046 | 698.2333
0.09363 | 697.7241
0.09688 | 697.2148
0.10023 | 696.7054
0.10368 | 696.1958
0.10722 | 695.686
0.11087 | 695.1761
0.11461 | 694.666
0.11846 | 694.1558
0.12242 | 693.6454
0.12649 | 693.1349
0.13066 | 692.6241
0.13495 | 692.1132
0.13936 | 691.6022
0.14388 | 691.0909
0.14853 | 690.5795
0.1533 | 690.0678
0.15819 | 689.556
0.16321 | 689.044
0.16836 | 688.5318
0.17364 | 688.0194
0.17906 | 687.5068
0.18462 | 686.994
0.19032 | 686.481
0.19616 | 685.9678
0.20215 | 685.4544
0.20829 | 684.9407
0.21458 | 684.4268
0.22102 | 683.9127
0.22763 | 683.3984
0.23439 | 682.8839
0.24131 | 682.3691
0.2484 | 681.8541
0.25566 | 681.3388
0.26309 | 680.8233
0.2707 | 680.3076
0.27849 | 679.7916
0.28645 | 679.2753
0.2946 | 678.7588
0.30294 | 678.2421
0.31147 | 677.7251
0.32019 | 677.2078
0.32911 | 676.6902
0.33823 | 676.1724
0.34755 | 675.6543
0.35708 | 675.1359
0.36682 | 674.6173
0.37678 | 674.0983
0.38695 | 673.5791
0.39734 | 673.0595
0.40796 | 672.5397
0.4188 | 672.0196
0.42988 | 671.4992
0.44119 | 670.9784
0.45274 | 670.4574
0.46453 | 669.936
0.47656 | 669.4144
0.48885 | 668.8924
0.50138 | 668.3701
0.51418 | 667.8474
0.52724 | 667.3245
0.54056 | 666.8012
0.55414 | 666.2775
0.568 | 665.7535
0.58214 | 665.2292
0.59656 | 664.7045
0.61126 | 664.1795
0.62625 | 663.6541
0.64153 | 663.1284
0.65711 | 662.6023
0.67298 | 662.0758
0.68917 | 661.5489
0.70566 | 661.0217
0.72246 | 660.4941
0.73958 | 659.9661
0.75702 | 659.4378
0.77479 | 658.909
0.79289 | 658.3799
0.81132 | 657.8503
0.83009 | 657.3204
0.8492 | 656.79
0.86866 | 656.2593
0.88847 | 655.7281
0.90864 | 655.1965
0.92917 | 654.6645
0.95007 | 654.132
0.97133 | 653.5992
0.99297 | 653.0659
1.015 | 652.5321
1.0374 | 651.998
1.0602 | 651.4633
1.0834 | 650.9283
1.107 | 650.3927
1.1309 | 649.8568
1.1553 | 649.3203
1.1801 | 648.7834
1.2054 | 648.246
1.231 | 647.7082
1.2571 | 647.1699
1.2836 | 646.631
1.3105 | 646.0917
1.3379 | 645.552
1.3658 | 645.0117
1.3941 | 644.4709
1.4228 | 643.9296
1.452 | 643.3878
1.4817 | 642.8455
1.5118 | 642.3026
1.5425 | 641.7593
1.5736 | 641.2154
1.6052 | 640.671
1.6373 | 640.126
1.6699 | 639.5806
1.703 | 639.0345
1.7366 | 638.4879
1.7707 | 637.9408
1.8054 | 637.3931
1.8405 | 636.8449
1.8762 | 636.296
1.9125 | 635.7466
1.9493 | 635.1967
1.9866 | 634.6461
2.0245 | 634.095
2.063 | 633.5432
2.102 | 632.9909
2.1416 | 632.4379
2.1818 | 631.8844
2.2226 | 631.3302
2.2639 | 630.7754
2.3059 | 630.22
2.3485 | 629.664
2.3916 | 629.1073
2.4354 | 628.55
2.4798 | 627.9921
2.5248 | 627.4335
2.5705 | 626.8742
2.6168 | 626.3143
2.6637 | 625.7538
2.7113 | 625.1925
2.7596 | 624.6306
2.8085 | 624.068
2.8581 | 623.5047
2.9084 | 622.9407
2.9593 | 622.3761
3.011 | 621.8107
3.0633 | 621.2446
3.1164 | 620.6778
3.1701 | 620.1103
3.2246 | 619.542
3.2798 | 618.973
3.3357 | 618.4033
3.3924 | 617.8329
3.4498 | 617.2616
3.5079 | 616.6897
3.5669 | 616.1169
3.6265 | 615.5434
3.687 | 614.9692
3.7482 | 614.3941
3.8102 | 613.8183
3.873 | 613.2416
3.9366 | 612.6642
4.0011 | 612.086
4.0663 | 611.5069
4.1323 | 610.927
4.1992 | 610.3463
4.2669 | 609.7648
4.3355 | 609.1824
4.4049 | 608.5992
4.4752 | 608.0152
4.5463 | 607.4303
4.6183 | 606.8445
4.6912 | 606.2578
4.765 | 605.6703
4.8397 | 605.0818
4.9153 | 604.4925
4.9918 | 603.9023
5.0692 | 603.3112
5.1476 | 602.7191
5.2269 | 602.1262
5.3071 | 601.5323
5.3883 | 600.9374
5.4705 | 600.3417
5.5536 | 599.7449
5.6377 | 599.1472
5.7228 | 598.5486
5.8089 | 597.949
5.896 | 597.3483
5.9841 | 596.7467
6.0732 | 596.1441
6.1634 | 595.5405
6.2546 | 594.9359
6.3468 | 594.3302
6.4401 | 593.7236
6.5345 | 593.1158
6.63 | 592.5071
6.7265 | 591.8972
6.8241 | 591.2863
6.9229 | 590.6744
7.0227 | 590.0613
7.1237 | 589.4471
7.2258 | 588.8319
7.329 | 588.2155
7.4334 | 587.5981
7.539 | 586.9795
7.6457 | 586.3597
7.7536 | 585.7388
7.8627 | 585.1168
7.973 | 584.4936
8.0846 | 583.8692
8.1973 | 583.2436
8.3113 | 582.6168
8.4265 | 581.9888
8.5429 | 581.3597
8.6607 | 580.7292
8.7797 | 580.0976
8.9 | 579.4647
9.0216 | 578.8305
9.1445 | 578.1951
9.2687 | 577.5584
9.3943 | 576.9204
9.5212 | 576.2812
9.6494 | 575.6405
9.779 | 574.9986
9.91 | 574.3554
10.0424 | 573.7108
10.1762 | 573.0648
10.3114 | 572.4175
10.448 | 571.7688
10.5861 | 571.1187
10.7256 | 570.4672
10.8666 | 569.8143
11.0091 | 569.16
11.153 | 568.5042
11.2985 | 567.847
11.4454 | 567.1883
11.5939 | 566.5281
11.744 | 565.8665
11.8956 | 565.2033
12.0487 | 564.5386
12.2035 | 563.8724
12.3598 | 563.2047
12.5178 | 562.5353
12.6774 | 561.8644
12.8386 | 561.192
13.0015 | 560.5179
13.1661 | 559.8422
13.3323 | 559.1649
13.5003 | 558.4859
13.6699 | 557.8053
13.8413 | 557.123
14.0145 | 556.439
14.1894 | 555.7533
14.3661 | 555.0658
14.5446 | 554.3767
14.7249 | 553.6858
14.907 | 552.9931
15.091 | 552.2986
15.2769 | 551.6024
15.4646 | 550.9043
15.6542 | 550.2043
15.8458 | 549.5025
16.0393 | 548.7989
16.2347 | 548.0933
16.4322 | 547.3859
16.6316 | 546.6765
16.833 | 545.9651
17.0364 | 545.2518
17.2419 | 544.5366
17.4495 | 543.8193
17.6592 | 543.0999
17.871 | 542.3786
18.0849 | 541.6552
18.301 | 540.9297
18.5192 | 540.202
18.7397 | 539.4723
18.9623 | 538.7404
19.1872 | 538.0063
19.4144 | 537.2701
19.6439 | 536.5316
19.8756 | 535.7909
20.1097 | 535.048
20.3462 | 534.3027
20.585 | 533.5552
20.8263 | 532.8053
21.07 | 532.053
21.3161 | 531.2984
21.5648 | 530.5414
21.8159 | 529.7819
22.0696 | 529.02
22.3258 | 528.2555
22.5847 | 527.4886
22.8462 | 526.7192
23.1103 | 525.9471
23.3771 | 525.1725
23.6466 | 524.3952
23.9188 | 523.6153
24.1939 | 522.8327
24.4717 | 522.0474
24.7523 | 521.2594
25.0359 | 520.4686
25.3223 | 519.6749
25.6117 | 518.8784
25.904 | 518.0791
26.1993 | 517.2768
26.4977 | 516.4716
26.7991 | 515.6635
27.1037 | 514.8523
27.4114 | 514.038
27.7222 | 513.2207
28.0363 | 512.4003
28.3537 | 511.5767
28.6744 | 510.7499
28.9984 | 509.9199
29.3258 | 509.0866
29.6567 | 508.2499
29.991 | 507.41
30.3288 | 506.5666
30.6702 | 505.7197
31.0152 | 504.8694
31.3639 | 504.0156
31.7162 | 503.1581
32.0724 | 502.2971
32.4323 | 501.4323
32.7961 | 500.5639
33.1638 | 499.6916
33.5354 | 498.8155
33.9111 | 497.9356
34.2908 | 497.0517
34.6747 | 496.1639
35.0628 | 495.272
35.4551 | 494.376
35.8517 | 493.4758
36.2527 | 492.5715
36.6581 | 491.6628
37.0681 | 490.7499
37.4826 | 489.8325
37.9017 | 488.9107
38.3256 | 487.9843
38.7542 | 487.0533
39.1877 | 486.1177
39.6261 | 485.1773
40.0695 | 484.2321
40.518 | 483.2821
40.9717 | 482.327
41.4307 | 481.3669
41.8949 | 480.4017
42.3646 | 479.4314
42.8399 | 478.4557
43.3207 | 477.4746
43.8072 | 476.488
44.2996 | 475.496
44.7978 | 474.4982
45.3021 | 473.4947
45.8125 | 472.4854
46.3291 | 471.4701
46.852 | 470.4487
47.3814 | 469.4212
47.9174 | 468.3875
48.4601 | 467.3473
49.0096 | 466.3006
49.566 | 465.2473
50.1296 | 464.1872
50.7004 | 463.1203
51.2785 | 462.0463
51.8642 | 460.9652
52.4576 | 459.8768
53.0588 | 458.781
53.6679 | 457.6775
54.2853 | 456.5663
54.911 | 455.4472
55.5452 | 454.32
56.1882 | 453.1846
56.84 | 452.0407
57.5009 | 450.8882
58.1712 | 449.7269
58.851 | 448.5566
59.5405 | 447.3771
60.24 | 446.1882
60.9498 | 444.9896
61.67 | 443.7811
62.401 | 442.5624
63.143 | 441.3334
63.8963 | 440.0938
64.6611 | 438.8432
65.4379 | 437.5815
66.2269 | 436.3082
67.0284 | 435.0231
67.8429 | 433.7259
68.6706 | 432.4162
69.5119 | 431.0937
70.3674 | 429.758
71.2373 | 428.4087
72.1221 | 427.0455
73.0222 | 425.6677
73.9382 | 424.2751
74.8706 | 422.8672
75.82 | 421.4434
76.7867 | 420.0032
77.7716 | 418.546
78.7751 | 417.0713
79.798 | 415.5785
80.841 | 414.0668
81.9048 | 412.5356
82.9901 | 410.9841
84.098 | 409.4115
85.2292 | 407.817
86.3847 | 406.1997
87.5656 | 404.5586
88.7729 | 402.8926
90.0077 | 401.2007
91.2714 | 399.4816
92.5654 | 397.7341
93.891 | 395.9567
95.2498 | 394.1479
96.6435 | 392.3062
98.0741 | 390.4296
99.5435 | 388.5164
101.0539 | 386.5642
102.6077 | 384.5708
104.2076 | 382.5336
105.8565 | 380.4497
107.5576 | 378.3159
109.3146 | 376.1288
111.1315 | 373.8843
113.0127 | 371.5779
114.9634 | 369.2047
116.9895 | 366.7588
119.0974 | 364.2336
121.2949 | 361.6214
123.5908 | 358.9135
125.9954 | 356.0992
128.5212 | 353.1662
131.1827 | 350.0994
133.998 | 346.8807
136.9889 | 343.4874
140.1833 | 339.8911
143.6167 | 336.0551
147.3358 | 331.9309
151.4043 | 327.4521
155.9123 | 322.5244
160.9942 | 317.0059
166.8654 | 310.6679
173.9089 | 303.1003
182.9278 | 293.4343
196.2401 | 279.1305