## Feuil1
The data contained in this file have been gathered by Air Liquide from selected reliable sources. Air Liquide provides no warranty either implied or otherwise for the data and its usage. Contact the Air Liquide team in your region for expertise services.
L-V Saturation |  |  |  | S-L Saturation |  |  | S-V Saturation
Temperature | Temperature | Pressure | Liquid density | Temperature | Temperature | Pressure | Temperature | Temperature | Pressure
(°K) | (°C) | (bar) | (kg/m³) | (°K) | (°C) | (bar) | (°K) | (°C) | (bar)
145.59 | -127.56 | 0.0007796 | 785.1159 | 145.59 | -127.56 | 0.0007796 | 88.15 | -185 | 1.122e-10
146.09 | -127.06 | 0.00083182 | 784.6066 | 145.59 | -127.56 | 100 | 88.65 | -184.5 | 1.4054e-10
146.59 | -126.56 | 0.00088712 | 784.0968 |  |  |  | 89.15 | -184 | 1.756e-10
147.09 | -126.06 | 0.00094565 | 783.5867 |  |  |  | 89.65 | -183.5 | 2.1885e-10
147.59 | -125.56 | 0.0010076 | 783.0763 |  |  |  | 90.15 | -183 | 2.721e-10
148.09 | -125.06 | 0.001073 | 782.5654 |  |  |  | 90.65 | -182.5 | 3.3749e-10
148.59 | -124.56 | 0.0011423 | 782.0541 |  |  |  | 91.15 | -182 | 4.176e-10
149.09 | -124.06 | 0.0012154 | 781.5425 |  |  |  | 91.65 | -181.5 | 5.1553e-10
149.59 | -123.56 | 0.0012926 | 781.0305 |  |  |  | 92.15 | -181 | 6.3498e-10
150.09 | -123.06 | 0.0013742 | 780.518 |  |  |  | 92.65 | -180.5 | 7.8034e-10
150.59 | -122.56 | 0.0014602 | 780.0052 |  |  |  | 93.15 | -180 | 9.5686e-10
151.09 | -122.06 | 0.0015509 | 779.492 |  |  |  | 93.65 | -179.5 | 1.1708e-09
151.59 | -121.56 | 0.0016466 | 778.9784 |  |  |  | 94.15 | -179 | 1.4294e-09
152.09 | -121.06 | 0.0017475 | 778.4644 |  |  |  | 94.65 | -178.5 | 1.7415e-09
152.59 | -120.56 | 0.0018537 | 777.95 |  |  |  | 95.15 | -178 | 2.1174e-09
153.09 | -120.06 | 0.0019656 | 777.4353 |  |  |  | 95.65 | -177.5 | 2.5691e-09
153.59 | -119.56 | 0.0020834 | 776.9201 |  |  |  | 96.15 | -177 | 3.1109e-09
154.09 | -119.06 | 0.0022073 | 776.4045 |  |  |  | 96.65 | -176.5 | 3.7596e-09
154.59 | -118.56 | 0.0023377 | 775.8885 |  |  |  | 97.15 | -176 | 4.5346e-09
155.09 | -118.06 | 0.0024747 | 775.3721 |  |  |  | 97.65 | -175.5 | 5.459e-09
155.59 | -117.56 | 0.0026188 | 774.8553 |  |  |  | 98.15 | -175 | 6.5593e-09
156.09 | -117.06 | 0.0027702 | 774.3381 |  |  |  | 98.65 | -174.5 | 7.8668e-09
156.59 | -116.56 | 0.0029291 | 773.8205 |  |  |  | 99.15 | -174 | 9.4176e-09
157.09 | -116.06 | 0.0030961 | 773.3025 |  |  |  | 99.65 | -173.5 | 1.1254e-08
157.59 | -115.56 | 0.0032712 | 772.7841 |  |  |  | 100.15 | -173 | 1.3424e-08
158.09 | -115.06 | 0.003455 | 772.2652 |  |  |  | 100.65 | -172.5 | 1.5985e-08
158.59 | -114.56 | 0.0036478 | 771.746 |  |  |  | 101.15 | -172 | 1.9002e-08
159.09 | -114.06 | 0.0038499 | 771.2263 |  |  |  | 101.65 | -171.5 | 2.2549e-08
159.59 | -113.56 | 0.0040617 | 770.7062 |  |  |  | 102.15 | -171 | 2.6714e-08
160.09 | -113.06 | 0.0042836 | 770.1857 |  |  |  | 102.65 | -170.5 | 3.1596e-08
160.59 | -112.56 | 0.004516 | 769.6648 |  |  |  | 103.15 | -170 | 3.731e-08
161.09 | -112.06 | 0.0047593 | 769.1435 |  |  |  | 103.65 | -169.5 | 4.3986e-08
161.59 | -111.56 | 0.005014 | 768.6217 |  |  |  | 104.15 | -169 | 5.1774e-08
162.09 | -111.06 | 0.0052804 | 768.0995 |  |  |  | 104.65 | -168.5 | 6.0847e-08
162.59 | -110.56 | 0.0055591 | 767.5769 |  |  |  | 105.15 | -168 | 7.14e-08
163.09 | -110.06 | 0.0058505 | 767.0539 |  |  |  | 105.65 | -167.5 | 8.3657e-08
163.59 | -109.56 | 0.006155 | 766.5304 |  |  |  | 106.15 | -167 | 9.7872e-08
164.09 | -109.06 | 0.0064733 | 766.0066 |  |  |  | 106.65 | -166.5 | 1.1433e-07
164.59 | -108.56 | 0.0068057 | 765.4822 |  |  |  | 107.15 | -166 | 1.3337e-07
165.09 | -108.06 | 0.0071529 | 764.9575 |  |  |  | 107.65 | -165.5 | 1.5535e-07
165.59 | -107.56 | 0.0075153 | 764.4323 |  |  |  | 108.15 | -165 | 1.8071e-07
166.09 | -107.06 | 0.0078935 | 763.9067 |  |  |  | 108.65 | -164.5 | 2.099e-07
166.59 | -106.56 | 0.0082881 | 763.3806 |  |  |  | 109.15 | -164 | 2.4349e-07
167.09 | -106.06 | 0.0086997 | 762.8542 |  |  |  | 109.65 | -163.5 | 2.8206e-07
167.59 | -105.56 | 0.0091288 | 762.3272 |  |  |  | 110.15 | -163 | 3.263e-07
168.09 | -105.06 | 0.0095761 | 761.7999 |  |  |  | 110.65 | -162.5 | 3.7699e-07
168.59 | -104.56 | 0.010042 | 761.272 |  |  |  | 111.15 | -162 | 4.3499e-07
169.09 | -104.06 | 0.010528 | 760.7438 |  |  |  | 111.65 | -161.5 | 5.0127e-07
169.59 | -103.56 | 0.011034 | 760.2151 |  |  |  | 112.15 | -161 | 5.7692e-07
170.09 | -103.06 | 0.01156 | 759.6859 |  |  |  | 112.65 | -160.5 | 6.6315e-07
170.59 | -102.56 | 0.012108 | 759.1563 |  |  |  | 113.15 | -160 | 7.6134e-07
171.09 | -102.06 | 0.012679 | 758.6263 |  |  |  | 113.65 | -159.5 | 8.73e-07
171.59 | -101.56 | 0.013272 | 758.0958 |  |  |  | 114.15 | -159 | 9.9984e-07
172.09 | -101.06 | 0.013889 | 757.5648 |  |  |  | 114.65 | -158.5 | 1.1438e-06
172.59 | -100.56 | 0.01453 | 757.0334 |  |  |  | 115.15 | -158 | 1.3069e-06
173.09 | -100.06 | 0.015197 | 756.5016 |  |  |  | 115.65 | -157.5 | 1.4915e-06
173.59 | -99.56 | 0.01589 | 755.9692 |  |  |  | 116.15 | -157 | 1.7003e-06
174.09 | -99.06 | 0.01661 | 755.4365 |  |  |  | 116.65 | -156.5 | 1.9362e-06
174.59 | -98.56 | 0.017358 | 754.9032 |  |  |  | 117.15 | -156 | 2.2023e-06
175.09 | -98.06 | 0.018134 | 754.3695 |  |  |  | 117.65 | -155.5 | 2.5022e-06
175.59 | -97.56 | 0.01894 | 753.8353 |  |  |  | 118.15 | -155 | 2.84e-06
176.09 | -97.06 | 0.019777 | 753.3007 |  |  |  | 118.65 | -154.5 | 3.2199e-06
176.59 | -96.56 | 0.020645 | 752.7656 |  |  |  | 119.15 | -154 | 3.6467e-06
177.09 | -96.06 | 0.021545 | 752.23 |  |  |  | 119.65 | -153.5 | 4.1259e-06
177.59 | -95.56 | 0.022479 | 751.6939 |  |  |  | 120.15 | -153 | 4.6632e-06
178.09 | -95.06 | 0.023447 | 751.1574 |  |  |  | 120.65 | -152.5 | 5.2652e-06
178.59 | -94.56 | 0.02445 | 750.6204 |  |  |  | 121.15 | -152 | 5.9389e-06
179.09 | -94.06 | 0.02549 | 750.0829 |  |  |  | 121.65 | -151.5 | 6.6922e-06
179.59 | -93.56 | 0.026567 | 749.545 |  |  |  | 122.15 | -151 | 7.5336e-06
180.09 | -93.06 | 0.027683 | 749.0065 |  |  |  | 122.65 | -150.5 | 8.4727e-06
180.59 | -92.56 | 0.028839 | 748.4676 |  |  |  | 123.15 | -150 | 9.5197e-06
181.09 | -92.06 | 0.030035 | 747.9282 |  |  |  | 123.65 | -149.5 | 1.0686e-05
181.59 | -91.56 | 0.031273 | 747.3883 |  |  |  | 124.15 | -149 | 1.1984e-05
182.09 | -91.06 | 0.032555 | 746.8479 |  |  |  | 124.65 | -148.5 | 1.3428e-05
182.59 | -90.56 | 0.03388 | 746.3071 |  |  |  | 125.15 | -148 | 1.5031e-05
183.09 | -90.06 | 0.035252 | 745.7657 |  |  |  | 125.65 | -147.5 | 1.6811e-05
183.59 | -89.56 | 0.03667 | 745.2238 |  |  |  | 126.15 | -147 | 1.8786e-05
184.09 | -89.06 | 0.038136 | 744.6815 |  |  |  | 126.65 | -146.5 | 2.0973e-05
184.59 | -88.56 | 0.039651 | 744.1386 |  |  |  | 127.15 | -146 | 2.3395e-05
185.09 | -88.06 | 0.041218 | 743.5953 |  |  |  | 127.65 | -145.5 | 2.6075e-05
185.59 | -87.56 | 0.042836 | 743.0514 |  |  |  | 128.15 | -145 | 2.9037e-05
186.09 | -87.06 | 0.044508 | 742.5071 |  |  |  | 128.65 | -144.5 | 3.2308e-05
186.59 | -86.56 | 0.046234 | 741.9622 |  |  |  | 129.15 | -144 | 3.5918e-05
187.09 | -86.06 | 0.048017 | 741.4169 |  |  |  | 129.65 | -143.5 | 3.9898e-05
187.59 | -85.56 | 0.049858 | 740.871 |  |  |  | 130.15 | -143 | 4.4285e-05
188.09 | -85.06 | 0.051757 | 740.3246 |  |  |  | 130.65 | -142.5 | 4.9114e-05
188.59 | -84.56 | 0.053718 | 739.7777 |  |  |  | 131.15 | -142 | 5.4426e-05
189.09 | -84.06 | 0.05574 | 739.2303 |  |  |  | 131.65 | -141.5 | 6.0267e-05
189.59 | -83.56 | 0.057827 | 738.6823 |  |  |  | 132.15 | -141 | 6.6683e-05
190.09 | -83.06 | 0.059978 | 738.1339 |  |  |  | 132.65 | -140.5 | 7.3725e-05
190.59 | -82.56 | 0.062197 | 737.5849 |  |  |  | 133.15 | -140 | 8.145e-05
191.09 | -82.06 | 0.064484 | 737.0354 |  |  |  | 133.65 | -139.5 | 8.9917e-05
191.59 | -81.56 | 0.066841 | 736.4854 |  |  |  | 134.15 | -139 | 9.9191e-05
192.09 | -81.06 | 0.069271 | 735.9349 |  |  |  | 134.65 | -138.5 | 0.00010934
192.59 | -80.56 | 0.071774 | 735.3838 |  |  |  | 135.15 | -138 | 0.00012044
193.09 | -80.06 | 0.074352 | 734.8322 |  |  |  | 135.65 | -137.5 | 0.00013258
193.59 | -79.56 | 0.077008 | 734.28 |  |  |  | 136.15 | -137 | 0.00014584
194.09 | -79.06 | 0.079742 | 733.7273 |  |  |  | 136.65 | -136.5 | 0.0001603
194.59 | -78.56 | 0.082557 | 733.1741 |  |  |  | 137.15 | -136 | 0.00017609
195.09 | -78.06 | 0.085455 | 732.6204 |  |  |  | 137.65 | -135.5 | 0.00019329
195.59 | -77.56 | 0.088438 | 732.0661 |  |  |  | 138.15 | -135 | 0.00021204
196.09 | -77.06 | 0.091506 | 731.5112 |  |  |  | 138.65 | -134.5 | 0.00023244
196.59 | -76.56 | 0.094664 | 730.9558 |  |  |  | 139.15 | -134 | 0.00025464
197.09 | -76.06 | 0.097911 | 730.3999 |  |  |  | 139.65 | -133.5 | 0.00027878
197.59 | -75.56 | 0.10125 | 729.8434 |  |  |  | 140.15 | -133 | 0.00030501
198.09 | -75.06 | 0.10469 | 729.2864 |  |  |  | 140.65 | -132.5 | 0.0003335
198.59 | -74.56 | 0.10822 | 728.7288 |  |  |  | 141.15 | -132 | 0.00036441
199.09 | -74.06 | 0.11185 | 728.1706 |  |  |  | 141.65 | -131.5 | 0.00039794
199.59 | -73.56 | 0.11557 | 727.6119 |  |  |  | 142.15 | -131 | 0.00043429
200.09 | -73.06 | 0.11941 | 727.0526 |  |  |  | 142.65 | -130.5 | 0.00047367
200.59 | -72.56 | 0.12334 | 726.4928 |  |  |  | 143.15 | -130 | 0.0005163
201.09 | -72.06 | 0.12739 | 725.9324 |  |  |  | 143.65 | -129.5 | 0.00056244
201.59 | -71.56 | 0.13154 | 725.3714 |  |  |  | 144.15 | -129 | 0.00061233
202.09 | -71.06 | 0.13581 | 724.8098 |  |  |  | 144.65 | -128.5 | 0.00066626
202.59 | -70.56 | 0.14019 | 724.2477 |  |  |  | 145.15 | -128 | 0.00072451
203.09 | -70.06 | 0.14468 | 723.685 |  |  |  | 145.59 | -127.56 | 0.0007796
203.59 | -69.56 | 0.1493 | 723.1217
204.09 | -69.06 | 0.15403 | 722.5579
204.59 | -68.56 | 0.15889 | 721.9934
205.09 | -68.06 | 0.16388 | 721.4284
205.59 | -67.56 | 0.16899 | 720.8628
206.09 | -67.06 | 0.17423 | 720.2966
206.59 | -66.56 | 0.17961 | 719.7298
207.09 | -66.06 | 0.18512 | 719.1624
207.59 | -65.56 | 0.19077 | 718.5944
208.09 | -65.06 | 0.19656 | 718.0258
208.59 | -64.56 | 0.2025 | 717.4566
209.09 | -64.06 | 0.20858 | 716.8868
209.59 | -63.56 | 0.21481 | 716.3163
210.09 | -63.06 | 0.22119 | 715.7453
210.59 | -62.56 | 0.22773 | 715.1737
211.09 | -62.06 | 0.23442 | 714.6014
211.59 | -61.56 | 0.24128 | 714.0285
212.09 | -61.06 | 0.24829 | 713.455
212.59 | -60.56 | 0.25548 | 712.8809
213.09 | -60.06 | 0.26283 | 712.3061
213.59 | -59.56 | 0.27035 | 711.7308
214.09 | -59.06 | 0.27805 | 711.1547
214.59 | -58.56 | 0.28592 | 710.5781
215.09 | -58.06 | 0.29398 | 710.0008
215.59 | -57.56 | 0.30222 | 709.4229
216.09 | -57.06 | 0.31065 | 708.8443
216.59 | -56.56 | 0.31926 | 708.265
217.09 | -56.06 | 0.32807 | 707.6852
217.59 | -55.56 | 0.33708 | 707.1046
218.09 | -55.06 | 0.34628 | 706.5234
218.59 | -54.56 | 0.35569 | 705.9416
219.09 | -54.06 | 0.36531 | 705.3591
219.59 | -53.56 | 0.37513 | 704.7759
220.09 | -53.06 | 0.38516 | 704.1921
220.59 | -52.56 | 0.39541 | 703.6076
221.09 | -52.06 | 0.40589 | 703.0224
221.59 | -51.56 | 0.41658 | 702.4365
222.09 | -51.06 | 0.4275 | 701.85
222.59 | -50.56 | 0.43864 | 701.2627
223.09 | -50.06 | 0.45003 | 700.6748
223.59 | -49.56 | 0.46164 | 700.0862
224.09 | -49.06 | 0.4735 | 699.4969
224.59 | -48.56 | 0.4856 | 698.9069
225.09 | -48.06 | 0.49795 | 698.3162
225.59 | -47.56 | 0.51055 | 697.7248
226.09 | -47.06 | 0.5234 | 697.1327
226.59 | -46.56 | 0.53651 | 696.5399
227.09 | -46.06 | 0.54988 | 695.9464
227.59 | -45.56 | 0.56352 | 695.3521
228.09 | -45.06 | 0.57743 | 694.7572
228.59 | -44.56 | 0.59161 | 694.1615
229.09 | -44.06 | 0.60606 | 693.5651
229.59 | -43.56 | 0.6208 | 692.9679
230.09 | -43.06 | 0.63582 | 692.37
230.59 | -42.56 | 0.65113 | 691.7714
231.09 | -42.06 | 0.66673 | 691.1721
231.59 | -41.56 | 0.68263 | 690.572
232.09 | -41.06 | 0.69882 | 689.9711
232.59 | -40.56 | 0.71532 | 689.3695
233.09 | -40.06 | 0.73213 | 688.7672
233.59 | -39.56 | 0.74925 | 688.1641
234.09 | -39.06 | 0.76669 | 687.5602
234.59 | -38.56 | 0.78444 | 686.9555
235.09 | -38.06 | 0.80252 | 686.3501
235.59 | -37.56 | 0.82093 | 685.7439
236.09 | -37.06 | 0.83967 | 685.137
236.59 | -36.56 | 0.85875 | 684.5292
237.09 | -36.06 | 0.87816 | 683.9207
237.59 | -35.56 | 0.89793 | 683.3114
238.09 | -35.06 | 0.91804 | 682.7012
238.59 | -34.56 | 0.9385 | 682.0903
239.09 | -34.06 | 0.95932 | 681.4786
239.59 | -33.56 | 0.9805 | 680.8661
240.09 | -33.06 | 1.0021 | 680.2527
240.59 | -32.56 | 1.024 | 679.6386
241.09 | -32.06 | 1.0463 | 679.0236
241.59 | -31.56 | 1.0689 | 678.4078
242.09 | -31.06 | 1.092 | 677.7912
242.59 | -30.56 | 1.1154 | 677.1738
243.09 | -30.06 | 1.1393 | 676.5555
243.59 | -29.56 | 1.1635 | 675.9363
244.09 | -29.06 | 1.1881 | 675.3164
244.59 | -28.56 | 1.2132 | 674.6956
245.09 | -28.06 | 1.2386 | 674.0739
245.59 | -27.56 | 1.2645 | 673.4514
246.09 | -27.06 | 1.2908 | 672.828
246.59 | -26.56 | 1.3175 | 672.2037
247.09 | -26.06 | 1.3446 | 671.5786
247.59 | -25.56 | 1.3722 | 670.9526
248.09 | -25.06 | 1.4002 | 670.3257
248.59 | -24.56 | 1.4286 | 669.6979
249.09 | -24.06 | 1.4575 | 669.0692
249.59 | -23.56 | 1.4868 | 668.4397
250.09 | -23.06 | 1.5166 | 667.8092
250.59 | -22.56 | 1.5469 | 667.1778
251.09 | -22.06 | 1.5776 | 666.5456
251.59 | -21.56 | 1.6088 | 665.9124
252.09 | -21.06 | 1.6405 | 665.2783
252.59 | -20.56 | 1.6726 | 664.6432
253.09 | -20.06 | 1.7052 | 664.0072
253.59 | -19.56 | 1.7384 | 663.3703
254.09 | -19.06 | 1.772 | 662.7325
254.59 | -18.56 | 1.8061 | 662.0937
255.09 | -18.06 | 1.8407 | 661.4539
255.59 | -17.56 | 1.8758 | 660.8132
256.09 | -17.06 | 1.9115 | 660.1716
256.59 | -16.56 | 1.9476 | 659.5289
257.09 | -16.06 | 1.9843 | 658.8853
257.59 | -15.56 | 2.0215 | 658.2407
258.09 | -15.06 | 2.0592 | 657.5952
258.59 | -14.56 | 2.0975 | 656.9486
259.09 | -14.06 | 2.1363 | 656.301
259.59 | -13.56 | 2.1756 | 655.6525
260.09 | -13.06 | 2.2156 | 655.0029
260.59 | -12.56 | 2.256 | 654.3523
261.09 | -12.06 | 2.2971 | 653.7007
261.59 | -11.56 | 2.3387 | 653.0481
262.09 | -11.06 | 2.3808 | 652.3944
262.59 | -10.56 | 2.4236 | 651.7397
263.09 | -10.06 | 2.4669 | 651.084
263.59 | -9.56 | 2.5108 | 650.4272
264.09 | -9.06 | 2.5553 | 649.7693
264.59 | -8.56 | 2.6004 | 649.1104
265.09 | -8.06 | 2.6461 | 648.4504
265.59 | -7.56 | 2.6924 | 647.7894
266.09 | -7.06 | 2.7393 | 647.1272
266.59 | -6.56 | 2.7869 | 646.464
267.09 | -6.06 | 2.835 | 645.7996
267.59 | -5.56 | 2.8838 | 645.1342
268.09 | -5.06 | 2.9332 | 644.4676
268.59 | -4.56 | 2.9833 | 643.8
269.09 | -4.06 | 3.034 | 643.1312
269.59 | -3.56 | 3.0853 | 642.4613
270.09 | -3.06 | 3.1373 | 641.7902
270.59 | -2.56 | 3.19 | 641.118
271.09 | -2.06 | 3.2433 | 640.4447
271.59 | -1.56 | 3.2973 | 639.7701
272.09 | -1.06 | 3.352 | 639.0945
272.59 | -0.56 | 3.4073 | 638.4176
273.09 | -0.06 | 3.4633 | 637.7396
273.59 | 0.44 | 3.52 | 637.0603
274.09 | 0.94 | 3.5774 | 636.3799
274.59 | 1.44 | 3.6355 | 635.6983
275.09 | 1.94 | 3.6943 | 635.0154
275.59 | 2.44 | 3.7539 | 634.3313
276.09 | 2.94 | 3.8141 | 633.646
276.59 | 3.44 | 3.875 | 632.9595
277.09 | 3.94 | 3.9367 | 632.2717
277.59 | 4.44 | 3.9991 | 631.5827
278.09 | 4.94 | 4.0623 | 630.8924
278.59 | 5.44 | 4.1262 | 630.2008
279.09 | 5.94 | 4.1908 | 629.5079
279.59 | 6.44 | 4.2562 | 628.8138
280.09 | 6.94 | 4.3223 | 628.1183
280.59 | 7.44 | 4.3892 | 627.4216
281.09 | 7.94 | 4.4569 | 626.7235
281.59 | 8.44 | 4.5253 | 626.0241
282.09 | 8.94 | 4.5945 | 625.3234
282.59 | 9.44 | 4.6645 | 624.6213
283.09 | 9.94 | 4.7353 | 623.9179
283.59 | 10.44 | 4.8069 | 623.2131
284.09 | 10.94 | 4.8793 | 622.507
284.59 | 11.44 | 4.9525 | 621.7995
285.09 | 11.94 | 5.0265 | 621.0905
285.59 | 12.44 | 5.1013 | 620.3802
286.09 | 12.94 | 5.1769 | 619.6685
286.59 | 13.44 | 5.2534 | 618.9553
287.09 | 13.94 | 5.3307 | 618.2407
287.59 | 14.44 | 5.4088 | 617.5247
288.09 | 14.94 | 5.4878 | 616.8072
288.59 | 15.44 | 5.5676 | 616.0882
289.09 | 15.94 | 5.6483 | 615.3678
289.59 | 16.44 | 5.7298 | 614.6459
290.09 | 16.94 | 5.8122 | 613.9225
290.59 | 17.44 | 5.8954 | 613.1975
291.09 | 17.94 | 5.9796 | 612.4711
291.59 | 18.44 | 6.0646 | 611.7431
292.09 | 18.94 | 6.1505 | 611.0136
292.59 | 19.44 | 6.2373 | 610.2825
293.09 | 19.94 | 6.325 | 609.5499
293.59 | 20.44 | 6.4136 | 608.8157
294.09 | 20.94 | 6.5031 | 608.0799
294.59 | 21.44 | 6.5935 | 607.3425
295.09 | 21.94 | 6.6848 | 606.6035
295.59 | 22.44 | 6.777 | 605.8628
296.09 | 22.94 | 6.8702 | 605.1205
296.59 | 23.44 | 6.9643 | 604.3766
297.09 | 23.94 | 7.0594 | 603.631
297.59 | 24.44 | 7.1554 | 602.8837
298.09 | 24.94 | 7.2523 | 602.1347
298.59 | 25.44 | 7.3503 | 601.384
299.09 | 25.94 | 7.4491 | 600.6316
299.59 | 26.44 | 7.549 | 599.8774
300.09 | 26.94 | 7.6498 | 599.1215
300.59 | 27.44 | 7.7516 | 598.3638
301.09 | 27.94 | 7.8543 | 597.6044
301.59 | 28.44 | 7.9581 | 596.8431
302.09 | 28.94 | 8.0629 | 596.0801
302.59 | 29.44 | 8.1686 | 595.3152
303.09 | 29.94 | 8.2754 | 594.5485
303.59 | 30.44 | 8.3832 | 593.7799
304.09 | 30.94 | 8.492 | 593.0095
304.59 | 31.44 | 8.6018 | 592.2371
305.09 | 31.94 | 8.7127 | 591.4629
305.59 | 32.44 | 8.8246 | 590.6867
306.09 | 32.94 | 8.9375 | 589.9086
306.59 | 33.44 | 9.0515 | 589.1286
307.09 | 33.94 | 9.1665 | 588.3466
307.59 | 34.44 | 9.2826 | 587.5625
308.09 | 34.94 | 9.3997 | 586.7765
308.59 | 35.44 | 9.518 | 585.9885
309.09 | 35.94 | 9.6373 | 585.1984
309.59 | 36.44 | 9.7576 | 584.4062
310.09 | 36.94 | 9.8791 | 583.612
310.59 | 37.44 | 10.0017 | 582.8157
311.09 | 37.94 | 10.1253 | 582.0172
311.59 | 38.44 | 10.2501 | 581.2166
312.09 | 38.94 | 10.376 | 580.4138
312.59 | 39.44 | 10.5029 | 579.6089
313.09 | 39.94 | 10.6311 | 578.8018
313.59 | 40.44 | 10.7603 | 577.9924
314.09 | 40.94 | 10.8907 | 577.1808
314.59 | 41.44 | 11.0222 | 576.3669
315.09 | 41.94 | 11.1548 | 575.5508
315.59 | 42.44 | 11.2887 | 574.7323
316.09 | 42.94 | 11.4236 | 573.9115
316.59 | 43.44 | 11.5598 | 573.0884
317.09 | 43.94 | 11.6971 | 572.2628
317.59 | 44.44 | 11.8355 | 571.4349
318.09 | 44.94 | 11.9752 | 570.6045
318.59 | 45.44 | 12.1161 | 569.7717
319.09 | 45.94 | 12.2581 | 568.9364
319.59 | 46.44 | 12.4013 | 568.0986
320.09 | 46.94 | 12.5458 | 567.2583
320.59 | 47.44 | 12.6915 | 566.4154
321.09 | 47.94 | 12.8384 | 565.57
321.59 | 48.44 | 12.9865 | 564.7219
322.09 | 48.94 | 13.1358 | 563.8712
322.59 | 49.44 | 13.2864 | 563.0179
323.09 | 49.94 | 13.4382 | 562.1618
323.59 | 50.44 | 13.5913 | 561.303
324.09 | 50.94 | 13.7456 | 560.4415
324.59 | 51.44 | 13.9012 | 559.5772
325.09 | 51.94 | 14.0581 | 558.7101
325.59 | 52.44 | 14.2162 | 557.8401
326.09 | 52.94 | 14.3757 | 556.9673
326.59 | 53.44 | 14.5364 | 556.0916
327.09 | 53.94 | 14.6984 | 555.2129
327.59 | 54.44 | 14.8617 | 554.3312
328.09 | 54.94 | 15.0263 | 553.4465
328.59 | 55.44 | 15.1923 | 552.5588
329.09 | 55.94 | 15.3595 | 551.668
329.59 | 56.44 | 15.5281 | 550.7741
330.09 | 56.94 | 15.6981 | 549.8771
330.59 | 57.44 | 15.8693 | 548.9768
331.09 | 57.94 | 16.0419 | 548.0734
331.59 | 58.44 | 16.2159 | 547.1666
332.09 | 58.94 | 16.3913 | 546.2566
332.59 | 59.44 | 16.568 | 545.3432
333.09 | 59.94 | 16.7461 | 544.4264
333.59 | 60.44 | 16.9255 | 543.5062
334.09 | 60.94 | 17.1064 | 542.5825
334.59 | 61.44 | 17.2887 | 541.6553
335.09 | 61.94 | 17.4723 | 540.7245
335.59 | 62.44 | 17.6574 | 539.7901
336.09 | 62.94 | 17.8439 | 538.8521
336.59 | 63.44 | 18.0318 | 537.9104
337.09 | 63.94 | 18.2212 | 536.9649
337.59 | 64.44 | 18.412 | 536.0156
338.09 | 64.94 | 18.6042 | 535.0624
338.59 | 65.44 | 18.7979 | 534.1053
339.09 | 65.94 | 18.9931 | 533.1443
339.59 | 66.44 | 19.1898 | 532.1793
340.09 | 66.94 | 19.3879 | 531.2102
340.59 | 67.44 | 19.5875 | 530.2369
341.09 | 67.94 | 19.7886 | 529.2595
341.59 | 68.44 | 19.9912 | 528.2778
342.09 | 68.94 | 20.1953 | 527.2919
342.59 | 69.44 | 20.4009 | 526.3015
343.09 | 69.94 | 20.6081 | 525.3067
343.59 | 70.44 | 20.8168 | 524.3075
344.09 | 70.94 | 21.027 | 523.3036
344.59 | 71.44 | 21.2388 | 522.2951
345.09 | 71.94 | 21.4521 | 521.2819
345.59 | 72.44 | 21.667 | 520.264
346.09 | 72.94 | 21.8835 | 519.2412
346.59 | 73.44 | 22.1016 | 518.2134
347.09 | 73.94 | 22.3212 | 517.1807
347.59 | 74.44 | 22.5425 | 516.1428
348.09 | 74.94 | 22.7653 | 515.0998
348.59 | 75.44 | 22.9898 | 514.0516
349.09 | 75.94 | 23.2159 | 512.998
349.59 | 76.44 | 23.4437 | 511.9389
350.09 | 76.94 | 23.673 | 510.8744
350.59 | 77.44 | 23.9041 | 509.8042
351.09 | 77.94 | 24.1367 | 508.7284
351.59 | 78.44 | 24.3711 | 507.6467
352.09 | 78.94 | 24.6071 | 506.5591
352.59 | 79.44 | 24.8448 | 505.4655
353.09 | 79.94 | 25.0843 | 504.3658
353.59 | 80.44 | 25.3254 | 503.2599
354.09 | 80.94 | 25.5682 | 502.1476
354.59 | 81.44 | 25.8128 | 501.0288
355.09 | 81.94 | 26.0591 | 499.9034
355.59 | 82.44 | 26.3071 | 498.7714
356.09 | 82.94 | 26.5569 | 497.6325
356.59 | 83.44 | 26.8084 | 496.4866
357.09 | 83.94 | 27.0617 | 495.3336
357.59 | 84.44 | 27.3168 | 494.1734
358.09 | 84.94 | 27.5737 | 493.0058
358.59 | 85.44 | 27.8324 | 491.8306
359.09 | 85.94 | 28.0929 | 490.6477
359.59 | 86.44 | 28.3553 | 489.4569
360.09 | 86.94 | 28.6194 | 488.2582
360.59 | 87.44 | 28.8854 | 487.0512
361.09 | 87.94 | 29.1533 | 485.8358
361.59 | 88.44 | 29.423 | 484.6118
362.09 | 88.94 | 29.6946 | 483.3791
362.59 | 89.44 | 29.9681 | 482.1375
363.09 | 89.94 | 30.2435 | 480.8866
363.59 | 90.44 | 30.5208 | 479.6264
364.09 | 90.94 | 30.8 | 478.3566
364.59 | 91.44 | 31.0811 | 477.0769
365.09 | 91.94 | 31.3642 | 475.7872
365.59 | 92.44 | 31.6492 | 474.4871
366.09 | 92.94 | 31.9362 | 473.1764
366.59 | 93.44 | 32.2252 | 471.8549
367.09 | 93.94 | 32.5161 | 470.5223
367.59 | 94.44 | 32.8091 | 469.1782
368.09 | 94.94 | 33.1041 | 467.8224
368.59 | 95.44 | 33.401 | 466.4545
369.09 | 95.94 | 33.7001 | 465.0742
369.59 | 96.44 | 34.0012 | 463.6811
370.09 | 96.94 | 34.3043 | 462.2749
370.59 | 97.44 | 34.6095 | 460.8553
371.09 | 97.94 | 34.9168 | 459.4217
371.59 | 98.44 | 35.2262 | 457.9738
372.09 | 98.94 | 35.5377 | 456.5111
372.59 | 99.44 | 35.8513 | 455.0332
373.09 | 99.94 | 36.1671 | 453.5396
373.59 | 100.44 | 36.485 | 452.0296
374.09 | 100.94 | 36.8051 | 450.5029
374.59 | 101.44 | 37.1274 | 448.9589
375.09 | 101.94 | 37.4518 | 447.3968
375.59 | 102.44 | 37.7785 | 445.8161
376.09 | 102.94 | 38.1074 | 444.2161
376.59 | 103.44 | 38.4385 | 442.5961
377.09 | 103.94 | 38.7719 | 440.9553
377.59 | 104.44 | 39.1075 | 439.2928
378.09 | 104.94 | 39.4454 | 437.6079
378.59 | 105.44 | 39.7856 | 435.8995
379.09 | 105.94 | 40.1281 | 434.1667
379.59 | 106.44 | 40.473 | 432.4085
380.09 | 106.94 | 40.8201 | 430.6236
380.59 | 107.44 | 41.1697 | 428.8109
381.09 | 107.94 | 41.5216 | 426.969
381.59 | 108.44 | 41.8759 | 425.0965
382.09 | 108.94 | 42.2325 | 423.1919
382.59 | 109.44 | 42.5916 | 421.2535
383.09 | 109.94 | 42.9532 | 419.2794
383.59 | 110.44 | 43.3172 | 417.2678
384.09 | 110.94 | 43.6836 | 415.2165
384.59 | 111.44 | 44.0525 | 413.123
385.09 | 111.94 | 44.424 | 410.9848
385.59 | 112.44 | 44.7979 | 408.799
386.09 | 112.94 | 45.1744 | 406.5625
386.59 | 113.44 | 45.5535 | 404.2716
387.09 | 113.94 | 45.9351 | 401.9224
387.59 | 114.44 | 46.3193 | 399.5105
388.09 | 114.94 | 46.7061 | 397.0308
388.59 | 115.44 | 47.0955 | 394.4777
389.09 | 115.94 | 47.4876 | 391.8445
389.59 | 116.44 | 47.8824 | 389.1238
390.09 | 116.94 | 48.2798 | 386.3068
390.59 | 117.44 | 48.6799 | 383.3833
391.09 | 117.94 | 49.0827 | 380.3412
391.59 | 118.44 | 49.4883 | 377.166
392.09 | 118.94 | 49.8967 | 373.8401
392.59 | 119.44 | 50.3078 | 370.3418
393.09 | 119.94 | 50.7217 | 366.6439
393.59 | 120.44 | 51.1385 | 362.7117
394.09 | 120.94 | 51.558 | 358.4993
394.59 | 121.44 | 51.9805 | 353.9446
395.09 | 121.94 | 52.4058 | 348.9597
395.59 | 122.44 | 52.8341 | 343.4137
396.09 | 122.94 | 53.2652 | 337.0963
396.59 | 123.44 | 53.6993 | 329.6323
397.09 | 123.94 | 54.1364 | 320.2237
397.59 | 124.44 | 54.5765 | 306.4432
398 | 124.85 | 54.9396 | 259.7606