## Feuil1
The data contained in this file have been gathered by Air Liquide from selected reliable sources. Air Liquide provides no warranty either implied or otherwise for the data and its usage. Contact the Air Liquide team in your region for expertise services.
| L-V Saturation |  |  |  | S-L Saturation |  |  | S-V Saturation
Temperature | Temperature | Pressure | Liquid Density | Gas density | Temperature | Temperature | Pressure | Temperature | Temperature | Pressure
(°K) | (°C) | (bar) | (kg/m³) | (kg/m³) | (°K) | (°C) | (bar) | (°K) | (°C) | (bar)
131.65 | -141.5 | 3.05e-05 | 882.0742 | 9.5666e-05 | 131.65 | -141.5 | 3.05e-05 | 84.15 | -189 | 1.2403e-12
132.15 | -141 | 2.4957e-05 | 881.4786 | 0.00010464 | 131.65 | -141.5 | 100 | 84.65 | -188.5 | 1.6387e-12
132.65 | -140.5 | 2.738e-05 | 880.8826 | 0.00011437 |  |  |  | 85.15 | -188 | 2.1581e-12
133.15 | -140 | 3.0016e-05 | 880.2863 | 0.00012491 |  |  |  | 85.65 | -187.5 | 2.833e-12
133.65 | -139.5 | 3.288e-05 | 879.6896 | 0.00013631 |  |  |  | 86.15 | -187 | 3.7072e-12
134.15 | -139 | 3.5989e-05 | 879.0926 | 0.00014865 |  |  |  | 86.65 | -186.5 | 4.8362e-12
134.65 | -138.5 | 3.9363e-05 | 878.4953 | 0.00016198 |  |  |  | 87.15 | -186 | 6.2898e-12
135.15 | -138 | 4.3021e-05 | 877.8976 | 0.00017638 |  |  |  | 87.65 | -185.5 | 8.1557e-12
135.65 | -137.5 | 4.6984e-05 | 877.2996 | 0.00019192 |  |  |  | 88.15 | -185 | 1.0544e-11
136.15 | -137 | 5.1274e-05 | 876.7014 | 0.00020868 |  |  |  | 88.65 | -184.5 | 1.3593e-11
136.65 | -136.5 | 5.5916e-05 | 876.1028 | 0.00022673 |  |  |  | 89.15 | -184 | 1.7472e-11
137.15 | -136 | 6.0935e-05 | 875.5039 | 0.00024619 |  |  |  | 89.65 | -183.5 | 2.2397e-11
137.65 | -135.5 | 6.6357e-05 | 874.9048 | 0.00026712 |  |  |  | 90.15 | -183 | 2.8631e-11
138.15 | -135 | 7.2211e-05 | 874.3054 | 0.00028963 |  |  |  | 90.65 | -182.5 | 3.65e-11
138.65 | -134.5 | 7.8528e-05 | 873.7057 | 0.00031384 |  |  |  | 91.15 | -182 | 4.6409e-11
139.15 | -134 | 8.5339e-05 | 873.1058 | 0.00033983 |  |  |  | 91.65 | -181.5 | 5.8853e-11
139.65 | -133.5 | 9.2678e-05 | 872.5056 | 0.00036774 |  |  |  | 92.15 | -181 | 7.4442e-11
140.15 | -133 | 0.00010058 | 871.9052 | 0.00039768 |  |  |  | 92.65 | -180.5 | 9.3921e-11
140.65 | -132.5 | 0.00010909 | 871.3045 | 0.00042977 |  |  |  | 93.15 | -180 | 1.182e-10
141.15 | -132 | 0.00011823 | 870.7035 | 0.00046416 |  |  |  | 93.65 | -179.5 | 1.484e-10
141.65 | -131.5 | 0.00012807 | 870.1024 | 0.00050099 |  |  |  | 94.15 | -179 | 1.8585e-10
142.15 | -131 | 0.00013863 | 869.501 | 0.0005404 |  |  |  | 94.65 | -178.5 | 2.3221e-10
142.65 | -130.5 | 0.00014997 | 868.8994 | 0.00058255 |  |  |  | 95.15 | -178 | 2.8946e-10
143.15 | -130 | 0.00016213 | 868.2976 | 0.00062761 |  |  |  | 95.65 | -177.5 | 3.5998e-10
143.65 | -129.5 | 0.00017517 | 867.6955 | 0.00067574 |  |  |  | 96.15 | -177 | 4.4668e-10
144.15 | -129 | 0.00018915 | 867.0933 | 0.00072713 |  |  |  | 96.65 | -176.5 | 5.5302e-10
144.65 | -128.5 | 0.00020412 | 866.4908 | 0.00078197 |  |  |  | 97.15 | -176 | 6.8317e-10
145.15 | -128 | 0.00022014 | 865.8881 | 0.00084045 |  |  |  | 97.65 | -175.5 | 8.4213e-10
145.65 | -127.5 | 0.00023728 | 865.2852 | 0.00090278 |  |  |  | 98.15 | -175 | 1.0359e-09
146.15 | -127 | 0.0002556 | 864.6821 | 0.00096918 |  |  |  | 98.65 | -174.5 | 1.2715e-09
146.65 | -126.5 | 0.00027518 | 864.0788 | 0.0010399 |  |  |  | 99.15 | -174 | 1.5575e-09
147.15 | -126 | 0.00029609 | 863.4753 | 0.0011151 |  |  |  | 99.65 | -173.5 | 1.904e-09
147.65 | -125.5 | 0.00031842 | 862.8716 | 0.0011951 |  |  |  | 100.15 | -173 | 2.3228e-09
148.15 | -125 | 0.00034223 | 862.2677 | 0.0012802 |  |  |  | 100.65 | -172.5 | 2.8283e-09
148.65 | -124.5 | 0.00036762 | 861.6637 | 0.0013705 |  |  |  | 101.15 | -172 | 3.437e-09
149.15 | -124 | 0.00039467 | 861.0594 | 0.0014665 |  |  |  | 101.65 | -171.5 | 4.1687e-09
149.65 | -123.5 | 0.00042349 | 860.4549 | 0.0015683 |  |  |  | 102.15 | -171 | 5.0466e-09
150.15 | -123 | 0.00045418 | 859.8503 | 0.0016764 |  |  |  | 102.65 | -170.5 | 6.0981e-09
150.65 | -122.5 | 0.00048682 | 859.2455 | 0.0017909 |  |  |  | 103.15 | -170 | 7.3551e-09
151.15 | -122 | 0.00052154 | 858.6404 | 0.0019123 |  |  |  | 103.65 | -169.5 | 8.8552e-09
151.65 | -121.5 | 0.00055845 | 858.0353 | 0.0020409 |  |  |  | 104.15 | -169 | 1.0642e-08
152.15 | -121 | 0.00059766 | 857.4299 | 0.0021771 |  |  |  | 104.65 | -168.5 | 1.2768e-08
152.65 | -120.5 | 0.0006393 | 856.8243 | 0.0023212 |  |  |  | 105.15 | -168 | 1.5291e-08
153.15 | -120 | 0.00068349 | 856.2185 | 0.0024736 |  |  |  | 105.65 | -167.5 | 1.8282e-08
153.65 | -119.5 | 0.00073038 | 855.6126 | 0.0026347 |  |  |  | 106.15 | -167 | 2.1821e-08
154.15 | -119 | 0.0007801 | 855.0065 | 0.002805 |  |  |  | 106.65 | -166.5 | 2.6001e-08
154.65 | -118.5 | 0.0008328 | 854.4002 | 0.0029849 |  |  |  | 107.15 | -166 | 3.0933e-08
155.15 | -118 | 0.00088863 | 853.7937 | 0.0031748 |  |  |  | 107.65 | -165.5 | 3.674e-08
155.65 | -117.5 | 0.00094775 | 853.187 | 0.0033752 |  |  |  | 108.15 | -165 | 4.3567e-08
156.15 | -117 | 0.0010103 | 852.5802 | 0.0035866 |  |  |  | 108.65 | -164.5 | 5.1583e-08
156.65 | -116.5 | 0.0010765 | 851.9732 | 0.0038095 |  |  |  | 109.15 | -164 | 6.0979e-08
157.15 | -116 | 0.0011466 | 851.366 | 0.0040444 |  |  |  | 109.65 | -163.5 | 7.1977e-08
157.65 | -115.5 | 0.0012206 | 850.7586 | 0.0042919 |  |  |  | 110.15 | -163 | 8.4831e-08
158.15 | -115 | 0.0012988 | 850.151 | 0.0045526 |  |  |  | 110.65 | -162.5 | 9.9831e-08
158.65 | -114.5 | 0.0013813 | 849.5432 | 0.0048269 |  |  |  | 111.15 | -162 | 1.1731e-07
159.15 | -114 | 0.0014685 | 848.9353 | 0.0051156 |  |  |  | 111.65 | -161.5 | 1.3766e-07
159.65 | -113.5 | 0.0015605 | 848.3272 | 0.0054192 |  |  |  | 112.15 | -161 | 1.613e-07
160.15 | -113 | 0.0016576 | 847.7188 | 0.0057383 |  |  |  | 112.65 | -160.5 | 1.8873e-07
160.65 | -112.5 | 0.0017599 | 847.1104 | 0.0060738 |  |  |  | 113.15 | -160 | 2.2052e-07
161.15 | -112 | 0.0018677 | 846.5017 | 0.0064261 |  |  |  | 113.65 | -159.5 | 2.5732e-07
161.65 | -111.5 | 0.0019813 | 845.8928 | 0.0067961 |  |  |  | 114.15 | -159 | 2.9986e-07
162.15 | -111 | 0.002101 | 845.2837 | 0.0071844 |  |  |  | 114.65 | -158.5 | 3.4895e-07
162.65 | -110.5 | 0.0022269 | 844.6745 | 0.0075919 |  |  |  | 115.15 | -158 | 4.0555e-07
163.15 | -110 | 0.0023594 | 844.065 | 0.0080193 |  |  |  | 115.65 | -157.5 | 4.7073e-07
163.65 | -109.5 | 0.0024988 | 843.4554 | 0.0084674 |  |  |  | 116.15 | -157 | 5.4567e-07
164.15 | -109 | 0.0026454 | 842.8455 | 0.0089371 |  |  |  | 116.65 | -156.5 | 6.3174e-07
164.65 | -108.5 | 0.0027994 | 842.2355 | 0.0094291 |  |  |  | 117.15 | -156 | 7.3048e-07
165.15 | -108 | 0.0029613 | 841.6253 | 0.0099444 |  |  |  | 117.65 | -155.5 | 8.436e-07
165.65 | -107.5 | 0.0031313 | 841.0149 | 0.010484 |  |  |  | 118.15 | -155 | 9.7306e-07
166.15 | -107 | 0.0033097 | 840.4042 | 0.011048 |  |  |  | 118.65 | -154.5 | 1.121e-06
166.65 | -106.5 | 0.003497 | 839.7934 | 0.011639 |  |  |  | 119.15 | -154 | 1.29e-06
167.15 | -106 | 0.0036935 | 839.1824 | 0.012257 |  |  |  | 119.65 | -153.5 | 1.4827e-06
167.65 | -105.5 | 0.0038995 | 838.5711 | 0.012902 |  |  |  | 120.15 | -153 | 1.7021e-06
168.15 | -105 | 0.0041156 | 837.9597 | 0.013577 |  |  |  | 120.65 | -152.5 | 1.9518e-06
168.65 | -104.5 | 0.0043419 | 837.3481 | 0.014282 |  |  |  | 121.15 | -152 | 2.2357e-06
169.15 | -104 | 0.0045791 | 836.7362 | 0.015019 |  |  |  | 121.65 | -151.5 | 2.5579e-06
169.65 | -103.5 | 0.0048275 | 836.1241 | 0.015787 |  |  |  | 122.15 | -151 | 2.9234e-06
170.15 | -103 | 0.0050875 | 835.5119 | 0.01659 |  |  |  | 122.65 | -150.5 | 3.3375e-06
170.65 | -102.5 | 0.0053596 | 834.8994 | 0.017427 |  |  |  | 123.15 | -150 | 3.8061e-06
171.15 | -102 | 0.0056443 | 834.2867 | 0.0183 |  |  |  | 123.65 | -149.5 | 4.3359e-06
171.65 | -101.5 | 0.0059421 | 833.6737 | 0.01921 |  |  |  | 124.15 | -149 | 4.9342e-06
172.15 | -101 | 0.0062534 | 833.0606 | 0.020159 |  |  |  | 124.65 | -148.5 | 5.6093e-06
172.65 | -100.5 | 0.0065787 | 832.4472 | 0.021147 |  |  |  | 125.15 | -148 | 6.3703e-06
173.15 | -100 | 0.0069187 | 831.8336 | 0.022177 |  |  |  | 125.65 | -147.5 | 7.2271e-06
173.65 | -99.5 | 0.0072738 | 831.2197 | 0.023249 |  |  |  | 126.15 | -147 | 8.191e-06
174.15 | -99 | 0.0076445 | 830.6057 | 0.024366 |  |  |  | 126.65 | -146.5 | 9.2743e-06
174.65 | -98.5 | 0.0080315 | 829.9914 | 0.025528 |  |  |  | 127.15 | -146 | 1.0491e-05
175.15 | -98 | 0.0084354 | 829.3768 | 0.026736 |  |  |  | 127.65 | -145.5 | 1.1855e-05
175.65 | -97.5 | 0.0088567 | 828.7621 | 0.027994 |  |  |  | 128.15 | -145 | 1.3384e-05
176.15 | -97 | 0.009296 | 828.1471 | 0.029301 |  |  |  | 128.65 | -144.5 | 1.5096e-05
176.65 | -96.5 | 0.0097541 | 827.5318 | 0.03066 |  |  |  | 129.15 | -144 | 1.7011e-05
177.15 | -96 | 0.010231 | 826.9163 | 0.032072 |  |  |  | 129.65 | -143.5 | 1.9152e-05
177.65 | -95.5 | 0.010729 | 826.3006 | 0.033539 |  |  |  | 130.15 | -143 | 2.1542e-05
178.15 | -95 | 0.011247 | 825.6846 | 0.035063 |  |  |  | 130.65 | -142.5 | 2.4209e-05
178.65 | -94.5 | 0.011787 | 825.0684 | 0.036645 |  |  |  | 131.15 | -142 | 2.7181e-05
179.15 | -94 | 0.012348 | 824.4519 | 0.038287 |  |  |  | 131.65 | -141.5 | 3.05e-05
179.65 | -93.5 | 0.012933 | 823.8351 | 0.039991
180.15 | -93 | 0.013541 | 823.2181 | 0.041759
180.65 | -92.5 | 0.014174 | 822.6009 | 0.043593
181.15 | -92 | 0.014832 | 821.9833 | 0.045495
181.65 | -91.5 | 0.015516 | 821.3655 | 0.047466
182.15 | -91 | 0.016227 | 820.7474 | 0.049508
182.65 | -90.5 | 0.016965 | 820.1291 | 0.051625
183.15 | -90 | 0.017732 | 819.5105 | 0.053817
183.65 | -89.5 | 0.018529 | 818.8916 | 0.056087
184.15 | -89 | 0.019356 | 818.2724 | 0.058438
184.65 | -88.5 | 0.020215 | 817.653 | 0.06087
185.15 | -88 | 0.021105 | 817.0332 | 0.063388
185.65 | -87.5 | 0.02203 | 816.4132 | 0.065992
186.15 | -87 | 0.022988 | 815.7929 | 0.068686
186.65 | -86.5 | 0.023982 | 815.1722 | 0.071471
187.15 | -86 | 0.025012 | 814.5513 | 0.07435
187.65 | -85.5 | 0.02608 | 813.9301 | 0.077326
188.15 | -85 | 0.027186 | 813.3086 | 0.080402
188.65 | -84.5 | 0.028332 | 812.6867 | 0.083578
189.15 | -84 | 0.029518 | 812.0646 | 0.086859
189.65 | -83.5 | 0.030747 | 811.4421 | 0.090248
190.15 | -83 | 0.032019 | 810.8194 | 0.093745
190.65 | -82.5 | 0.033335 | 810.1963 | 0.097356
191.15 | -82 | 0.034697 | 809.5729 | 0.10108
191.65 | -81.5 | 0.036106 | 808.9491 | 0.10492
192.15 | -81 | 0.037562 | 808.3251 | 0.10889
192.65 | -80.5 | 0.039069 | 807.7007 | 0.11298
193.15 | -80 | 0.040626 | 807.076 | 0.11719
193.65 | -79.5 | 0.042235 | 806.4509 | 0.12154
194.15 | -79 | 0.043898 | 805.8255 | 0.12602
194.65 | -78.5 | 0.045615 | 805.1997 | 0.13063
195.15 | -78 | 0.047389 | 804.5736 | 0.13538
195.65 | -77.5 | 0.049221 | 803.9472 | 0.14028
196.15 | -77 | 0.051112 | 803.3204 | 0.14532
196.65 | -76.5 | 0.053064 | 802.6932 | 0.15051
197.15 | -76 | 0.055078 | 802.0657 | 0.15585
197.65 | -75.5 | 0.057157 | 801.4378 | 0.16135
198.15 | -75 | 0.0593 | 800.8095 | 0.16701
198.65 | -74.5 | 0.061511 | 800.1809 | 0.17283
199.15 | -74 | 0.063791 | 799.5519 | 0.17882
199.65 | -73.5 | 0.066141 | 798.9226 | 0.18497
200.15 | -73 | 0.068563 | 798.2928 | 0.1913
200.65 | -72.5 | 0.071059 | 797.6626 | 0.19781
201.15 | -72 | 0.073631 | 797.0321 | 0.2045
201.65 | -71.5 | 0.07628 | 796.4012 | 0.21137
202.15 | -71 | 0.079008 | 795.7699 | 0.21843
202.65 | -70.5 | 0.081818 | 795.1382 | 0.22568
203.15 | -70 | 0.08471 | 794.506 | 0.23313
203.65 | -69.5 | 0.087687 | 793.8735 | 0.24079
204.15 | -69 | 0.090751 | 793.2406 | 0.24864
204.65 | -68.5 | 0.093903 | 792.6072 | 0.2567
205.15 | -68 | 0.097147 | 791.9735 | 0.26498
205.65 | -67.5 | 0.10048 | 791.3393 | 0.27347
206.15 | -67 | 0.10391 | 790.7047 | 0.28218
206.65 | -66.5 | 0.10744 | 790.0696 | 0.29112
207.15 | -66 | 0.11107 | 789.4342 | 0.30029
207.65 | -65.5 | 0.11479 | 788.7983 | 0.30969
208.15 | -65 | 0.11863 | 788.1619 | 0.31933
208.65 | -64.5 | 0.12256 | 787.5251 | 0.32922
209.15 | -64 | 0.1266 | 786.8879 | 0.33935
209.65 | -63.5 | 0.13076 | 786.2502 | 0.34973
210.15 | -63 | 0.13502 | 785.6121 | 0.36037
210.65 | -62.5 | 0.1394 | 784.9735 | 0.37127
211.15 | -62 | 0.1439 | 784.3344 | 0.38244
211.65 | -61.5 | 0.14852 | 783.6949 | 0.39388
212.15 | -61 | 0.15325 | 783.0549 | 0.40559
212.65 | -60.5 | 0.15811 | 782.4145 | 0.41758
213.15 | -60 | 0.1631 | 781.7735 | 0.42986
213.65 | -59.5 | 0.16822 | 781.1321 | 0.44243
214.15 | -59 | 0.17347 | 780.4902 | 0.45529
214.65 | -58.5 | 0.17885 | 779.8478 | 0.46846
215.15 | -58 | 0.18437 | 779.2049 | 0.48193
215.65 | -57.5 | 0.19002 | 778.5615 | 0.49571
216.15 | -57 | 0.19582 | 777.9176 | 0.5098
216.65 | -56.5 | 0.20176 | 777.2732 | 0.52422
217.15 | -56 | 0.20786 | 776.6283 | 0.53896
217.65 | -55.5 | 0.2141 | 775.9829 | 0.55404
218.15 | -55 | 0.22049 | 775.337 | 0.56945
218.65 | -54.5 | 0.22704 | 774.6905 | 0.58521
219.15 | -54 | 0.23374 | 774.0435 | 0.60131
219.65 | -53.5 | 0.24061 | 773.396 | 0.61777
220.15 | -53 | 0.24764 | 772.7479 | 0.63458
220.65 | -52.5 | 0.25484 | 772.0993 | 0.65176
221.15 | -52 | 0.26221 | 771.4502 | 0.66931
221.65 | -51.5 | 0.26975 | 770.8005 | 0.68724
222.15 | -51 | 0.27746 | 770.1503 | 0.70555
222.65 | -50.5 | 0.28536 | 769.4995 | 0.72425
223.15 | -50 | 0.29343 | 768.8481 | 0.74334
223.65 | -49.5 | 0.30169 | 768.1962 | 0.76283
224.15 | -49 | 0.31014 | 767.5437 | 0.78273
224.65 | -48.5 | 0.31878 | 766.8906 | 0.80303
225.15 | -48 | 0.32762 | 766.237 | 0.82376
225.65 | -47.5 | 0.33665 | 765.5827 | 0.84491
226.15 | -47 | 0.34588 | 764.9279 | 0.86649
226.65 | -46.5 | 0.35532 | 764.2725 | 0.88851
227.15 | -46 | 0.36496 | 763.6165 | 0.91097
227.65 | -45.5 | 0.37482 | 762.9599 | 0.93387
228.15 | -45 | 0.38488 | 762.3027 | 0.95724
228.65 | -44.5 | 0.39517 | 761.6448 | 0.98106
229.15 | -44 | 0.40567 | 760.9864 | 1.0054
229.65 | -43.5 | 0.4164 | 760.3273 | 1.0301
230.15 | -43 | 0.42736 | 759.6676 | 1.0554
230.65 | -42.5 | 0.43855 | 759.0073 | 1.0811
231.15 | -42 | 0.44997 | 758.3464 | 1.1073
231.65 | -41.5 | 0.46164 | 757.6848 | 1.1341
232.15 | -41 | 0.47354 | 757.0225 | 1.1613
232.65 | -40.5 | 0.48569 | 756.3596 | 1.1891
233.15 | -40 | 0.49809 | 755.6961 | 1.2173
233.65 | -39.5 | 0.51074 | 755.0319 | 1.2461
234.15 | -39 | 0.52364 | 754.367 | 1.2755
234.65 | -38.5 | 0.53681 | 753.7015 | 1.3054
235.15 | -38 | 0.55024 | 753.0353 | 1.3358
235.65 | -37.5 | 0.56394 | 752.3684 | 1.3668
236.15 | -37 | 0.57791 | 751.7008 | 1.3983
236.65 | -36.5 | 0.59215 | 751.0325 | 1.4305
237.15 | -36 | 0.60667 | 750.3636 | 1.4632
237.65 | -35.5 | 0.62148 | 749.6939 | 1.4964
238.15 | -35 | 0.63657 | 749.0235 | 1.5303
238.65 | -34.5 | 0.65196 | 748.3524 | 1.5648
239.15 | -34 | 0.66764 | 747.6807 | 1.5999
239.65 | -33.5 | 0.68361 | 747.0081 | 1.6356
240.15 | -33 | 0.69989 | 746.3349 | 1.6719
240.65 | -32.5 | 0.71648 | 745.6609 | 1.7088
241.15 | -32 | 0.73338 | 744.9862 | 1.7464
241.65 | -31.5 | 0.75059 | 744.3107 | 1.7847
242.15 | -31 | 0.76812 | 743.6345 | 1.8236
242.65 | -30.5 | 0.78598 | 742.9576 | 1.8631
243.15 | -30 | 0.80416 | 742.2799 | 1.9033
243.65 | -29.5 | 0.82268 | 741.6014 | 1.9442
244.15 | -29 | 0.84153 | 740.9221 | 1.9858
244.65 | -28.5 | 0.86072 | 740.2421 | 2.0281
245.15 | -28 | 0.88025 | 739.5612 | 2.071
245.65 | -27.5 | 0.90013 | 738.8796 | 2.1147
246.15 | -27 | 0.92037 | 738.1972 | 2.1591
246.65 | -26.5 | 0.94096 | 737.514 | 2.2042
247.15 | -26 | 0.96192 | 736.83 | 2.2501
247.65 | -25.5 | 0.98324 | 736.1452 | 2.2966
248.15 | -25 | 1.0049 | 735.4596 | 2.344
248.65 | -24.5 | 1.027 | 734.7731 | 2.3921
249.15 | -24 | 1.0494 | 734.0858 | 2.4409
249.65 | -23.5 | 1.0723 | 733.3977 | 2.4906
250.15 | -23 | 1.0955 | 732.7087 | 2.541
250.65 | -22.5 | 1.1191 | 732.0189 | 2.5922
251.15 | -22 | 1.1431 | 731.3282 | 2.6442
251.65 | -21.5 | 1.1675 | 730.6367 | 2.697
252.15 | -21 | 1.1923 | 729.9443 | 2.7507
252.65 | -20.5 | 1.2176 | 729.251 | 2.8051
253.15 | -20 | 1.2432 | 728.5569 | 2.8604
253.65 | -19.5 | 1.2693 | 727.8618 | 2.9166
254.15 | -19 | 1.2958 | 727.1659 | 2.9736
254.65 | -18.5 | 1.3227 | 726.469 | 3.0314
255.15 | -18 | 1.3501 | 725.7713 | 3.0902
255.65 | -17.5 | 1.3779 | 725.0726 | 3.1498
256.15 | -17 | 1.4061 | 724.373 | 3.2103
256.65 | -16.5 | 1.4348 | 723.6725 | 3.2717
257.15 | -16 | 1.4639 | 722.9711 | 3.334
257.65 | -15.5 | 1.4935 | 722.2687 | 3.3972
258.15 | -15 | 1.5236 | 721.5654 | 3.4613
258.65 | -14.5 | 1.5541 | 720.8611 | 3.5264
259.15 | -14 | 1.5852 | 720.1558 | 3.5925
259.65 | -13.5 | 1.6166 | 719.4496 | 3.6594
260.15 | -13 | 1.6486 | 718.7424 | 3.7274
260.65 | -12.5 | 1.6811 | 718.0342 | 3.7963
261.15 | -12 | 1.714 | 717.3251 | 3.8662
261.65 | -11.5 | 1.7475 | 716.6149 | 3.9371
262.15 | -11 | 1.7814 | 715.9037 | 4.0091
262.65 | -10.5 | 1.8159 | 715.1915 | 4.082
263.15 | -10 | 1.8509 | 714.4783 | 4.1559
263.65 | -9.5 | 1.8864 | 713.7641 | 4.2309
264.15 | -9 | 1.9224 | 713.0488 | 4.3069
264.65 | -8.5 | 1.959 | 712.3325 | 4.384
265.15 | -8 | 1.996 | 711.6151 | 4.4622
265.65 | -7.5 | 2.0337 | 710.8967 | 4.5414
266.15 | -7 | 2.0718 | 710.1772 | 4.6217
266.65 | -6.5 | 2.1105 | 709.4566 | 4.7031
267.15 | -6 | 2.1498 | 708.7349 | 4.7856
267.65 | -5.5 | 2.1897 | 708.0122 | 4.8693
268.15 | -5 | 2.2301 | 707.2883 | 4.954
268.65 | -4.5 | 2.271 | 706.5633 | 5.0399
269.15 | -4 | 2.3126 | 705.8372 | 5.127
269.65 | -3.5 | 2.3547 | 705.11 | 5.2152
270.15 | -3 | 2.3974 | 704.3817 | 5.3046
270.65 | -2.5 | 2.4407 | 703.6522 | 5.3951
271.15 | -2 | 2.4846 | 702.9216 | 5.4869
271.65 | -1.5 | 2.5291 | 702.1897 | 5.5799
272.15 | -1 | 2.5742 | 701.4568 | 5.674
272.65 | -0.5 | 2.62 | 700.7226 | 5.7695
273.15 | 0 | 2.6663 | 699.9873 | 5.8661
273.65 | 0.5 | 2.7133 | 699.2507 | 5.964
274.15 | 1 | 2.7609 | 698.513 | 6.0632
274.65 | 1.5 | 2.8091 | 697.774 | 6.1637
275.15 | 2 | 2.858 | 697.0338 | 6.2654
275.65 | 2.5 | 2.9075 | 696.2924 | 6.3684
276.15 | 3 | 2.9577 | 695.5497 | 6.4728
276.65 | 3.5 | 3.0086 | 694.8058 | 6.5785
277.15 | 4 | 3.0601 | 694.0606 | 6.6855
277.65 | 4.5 | 3.1122 | 693.3141 | 6.7938
278.15 | 5 | 3.1651 | 692.5664 | 6.9035
278.65 | 5.5 | 3.2186 | 691.8173 | 7.0146
279.15 | 6 | 3.2728 | 691.067 | 7.1271
279.65 | 6.5 | 3.3277 | 690.3153 | 7.241
280.15 | 7 | 3.3833 | 689.5623 | 7.3563
280.65 | 7.5 | 3.4396 | 688.808 | 7.473
281.15 | 8 | 3.4966 | 688.0523 | 7.5912
281.65 | 8.5 | 3.5543 | 687.2953 | 7.7108
282.15 | 9 | 3.6128 | 686.5369 | 7.8318
282.65 | 9.5 | 3.6719 | 685.7771 | 7.9544
283.15 | 10 | 3.7318 | 685.0159 | 8.0784
283.65 | 10.5 | 3.7925 | 684.2533 | 8.204
284.15 | 11 | 3.8538 | 683.4894 | 8.3311
284.65 | 11.5 | 3.916 | 682.7239 | 8.4597
285.15 | 12 | 3.9788 | 681.9571 | 8.5898
285.65 | 12.5 | 4.0425 | 681.1888 | 8.7215
286.15 | 13 | 4.1069 | 680.419 | 8.8548
286.65 | 13.5 | 4.1721 | 679.6478 | 8.9897
287.15 | 14 | 4.238 | 678.8751 | 9.1262
287.65 | 14.5 | 4.3048 | 678.1009 | 9.2643
288.15 | 15 | 4.3723 | 677.3251 | 9.404
288.65 | 15.5 | 4.4406 | 676.5479 | 9.5454
289.15 | 16 | 4.5098 | 675.7691 | 9.6885
289.65 | 16.5 | 4.5797 | 674.9888 | 9.8332
290.15 | 17 | 4.6505 | 674.2069 | 9.9797
290.65 | 17.5 | 4.722 | 673.4234 | 10.128
291.15 | 18 | 4.7944 | 672.6383 | 10.278
291.65 | 18.5 | 4.8677 | 671.8517 | 10.429
292.15 | 19 | 4.9417 | 671.0634 | 10.583
292.65 | 19.5 | 5.0166 | 670.2735 | 10.738
293.15 | 20 | 5.0924 | 669.482 | 10.895
293.65 | 20.5 | 5.169 | 668.6888 | 11.054
294.15 | 21 | 5.2465 | 667.8939 | 11.214
294.65 | 21.5 | 5.3248 | 667.0974 | 11.377
295.15 | 22 | 5.404 | 666.2991 | 11.541
295.65 | 22.5 | 5.4841 | 665.4991 | 11.707
296.15 | 23 | 5.5651 | 664.6975 | 11.875
296.65 | 23.5 | 5.647 | 663.894 | 12.045
297.15 | 24 | 5.7298 | 663.0888 | 12.217
297.65 | 24.5 | 5.8135 | 662.2818 | 12.391
298.15 | 25 | 5.8981 | 661.473 | 12.566
298.65 | 25.5 | 5.9836 | 660.6625 | 12.744
299.15 | 26 | 6.07 | 659.8501 | 12.924
299.65 | 26.5 | 6.1574 | 659.0358 | 13.106
300.15 | 27 | 6.2457 | 658.2197 | 13.29
300.65 | 27.5 | 6.3349 | 657.4017 | 13.476
301.15 | 28 | 6.4251 | 656.5819 | 13.664
301.65 | 28.5 | 6.5163 | 655.7601 | 13.854
302.15 | 29 | 6.6084 | 654.9364 | 14.046
302.65 | 29.5 | 6.7014 | 654.1107 | 14.24
303.15 | 30 | 6.7955 | 653.2831 | 14.437
303.65 | 30.5 | 6.8905 | 652.4535 | 14.635
304.15 | 31 | 6.9865 | 651.6219 | 14.836
304.65 | 31.5 | 7.0836 | 650.7883 | 15.039
305.15 | 32 | 7.1816 | 649.9527 | 15.245
305.65 | 32.5 | 7.2806 | 649.115 | 15.452
306.15 | 33 | 7.3806 | 648.2752 | 15.662
306.65 | 33.5 | 7.4817 | 647.4334 | 15.874
307.15 | 34 | 7.5837 | 646.5894 | 16.089
307.65 | 34.5 | 7.6868 | 645.7432 | 16.306
308.15 | 35 | 7.791 | 644.895 | 16.525
308.65 | 35.5 | 7.8962 | 644.0445 | 16.747
309.15 | 36 | 8.0024 | 643.1919 | 16.971
309.65 | 36.5 | 8.1097 | 642.337 | 17.198
310.15 | 37 | 8.2181 | 641.4799 | 17.427
310.65 | 37.5 | 8.3275 | 640.6205 | 17.658
311.15 | 38 | 8.438 | 639.7588 | 17.892
311.65 | 38.5 | 8.5496 | 638.8949 | 18.129
312.15 | 39 | 8.6623 | 638.0285 | 18.368
312.65 | 39.5 | 8.7761 | 637.1599 | 18.61
313.15 | 40 | 8.891 | 636.2888 | 18.854
313.65 | 40.5 | 9.007 | 635.4154 | 19.101
314.15 | 41 | 9.1241 | 634.5395 | 19.351
314.65 | 41.5 | 9.2424 | 633.6612 | 19.603
315.15 | 42 | 9.3618 | 632.7803 | 19.859
315.65 | 42.5 | 9.4823 | 631.897 | 20.116
316.15 | 43 | 9.604 | 631.0112 | 20.377
316.65 | 43.5 | 9.7268 | 630.1228 | 20.641
317.15 | 44 | 9.8507 | 629.2318 | 20.907
317.65 | 44.5 | 9.9759 | 628.3382 | 21.176
318.15 | 45 | 10.102 | 627.4419 | 21.449
318.65 | 45.5 | 10.23 | 626.543 | 21.724
319.15 | 46 | 10.358 | 625.6414 | 22.002
319.65 | 46.5 | 10.488 | 624.737 | 22.283
320.15 | 47 | 10.619 | 623.8299 | 22.567
320.65 | 47.5 | 10.752 | 622.92 | 22.854
321.15 | 48 | 10.885 | 622.0073 | 23.145
321.65 | 48.5 | 11.02 | 621.0917 | 23.438
322.15 | 49 | 11.156 | 620.1733 | 23.735
322.65 | 49.5 | 11.293 | 619.2519 | 24.035
323.15 | 50 | 11.431 | 618.3276 | 24.338
323.65 | 50.5 | 11.571 | 617.4003 | 24.644
324.15 | 51 | 11.712 | 616.47 | 24.954
324.65 | 51.5 | 11.854 | 615.5367 | 25.267
325.15 | 52 | 11.998 | 614.6002 | 25.584
325.65 | 52.5 | 12.142 | 613.6607 | 25.904
326.15 | 53 | 12.288 | 612.718 | 26.227
326.65 | 53.5 | 12.436 | 611.7721 | 26.554
327.15 | 54 | 12.584 | 610.8229 | 26.884
327.65 | 54.5 | 12.734 | 609.8705 | 27.218
328.15 | 55 | 12.886 | 608.9148 | 27.556
328.65 | 55.5 | 13.038 | 607.9557 | 27.897
329.15 | 56 | 13.192 | 606.9932 | 28.242
329.65 | 56.5 | 13.347 | 606.0273 | 28.591
330.15 | 57 | 13.504 | 605.0579 | 28.944
330.65 | 57.5 | 13.662 | 604.085 | 29.3
331.15 | 58 | 13.821 | 603.1085 | 29.661
331.65 | 58.5 | 13.982 | 602.1285 | 30.025
332.15 | 59 | 14.144 | 601.1447 | 30.393
332.65 | 59.5 | 14.307 | 600.1573 | 30.766
333.15 | 60 | 14.472 | 599.1661 | 31.142
333.65 | 60.5 | 14.638 | 598.1711 | 31.523
334.15 | 61 | 14.806 | 597.1723 | 31.908
334.65 | 61.5 | 14.975 | 596.1696 | 32.297
335.15 | 62 | 15.145 | 595.1629 | 32.691
335.65 | 62.5 | 15.317 | 594.1522 | 33.088
336.15 | 63 | 15.491 | 593.1375 | 33.491
336.65 | 63.5 | 15.665 | 592.1187 | 33.897
337.15 | 64 | 15.842 | 591.0956 | 34.309
337.65 | 64.5 | 16.019 | 590.0684 | 34.724
338.15 | 65 | 16.199 | 589.0369 | 35.145
338.65 | 65.5 | 16.379 | 588.001 | 35.57
339.15 | 66 | 16.561 | 586.9608 | 36
339.65 | 66.5 | 16.745 | 585.9161 | 36.435
340.15 | 67 | 16.93 | 584.8668 | 36.875
340.65 | 67.5 | 17.117 | 583.813 | 37.32
341.15 | 68 | 17.305 | 582.7544 | 37.77
341.65 | 68.5 | 17.494 | 581.6912 | 38.225
342.15 | 69 | 17.686 | 580.6232 | 38.685
342.65 | 69.5 | 17.878 | 579.5502 | 39.151
343.15 | 70 | 18.073 | 578.4724 | 39.622
343.65 | 70.5 | 18.268 | 577.3895 | 40.098
344.15 | 71 | 18.466 | 576.3015 | 40.58
344.65 | 71.5 | 18.665 | 575.2084 | 41.067
345.15 | 72 | 18.865 | 574.11 | 41.561
345.65 | 72.5 | 19.068 | 573.0062 | 42.059
346.15 | 73 | 19.271 | 571.8971 | 42.564
346.65 | 73.5 | 19.477 | 570.7824 | 43.075
347.15 | 74 | 19.684 | 569.6621 | 43.592
347.65 | 74.5 | 19.892 | 568.5362 | 44.115
348.15 | 75 | 20.103 | 567.4044 | 44.644
348.65 | 75.5 | 20.315 | 566.2668 | 45.179
349.15 | 76 | 20.528 | 565.1233 | 45.721
349.65 | 76.5 | 20.743 | 563.9736 | 46.27
350.15 | 77 | 20.96 | 562.8178 | 46.825
350.65 | 77.5 | 21.179 | 561.6557 | 47.387
351.15 | 78 | 21.399 | 560.4871 | 47.955
351.65 | 78.5 | 21.621 | 559.3121 | 48.531
352.15 | 79 | 21.845 | 558.1305 | 49.114
352.65 | 79.5 | 22.07 | 556.9421 | 49.704
353.15 | 80 | 22.298 | 555.7469 | 50.301
353.65 | 80.5 | 22.526 | 554.5446 | 50.906
354.15 | 81 | 22.757 | 553.3353 | 51.519
354.65 | 81.5 | 22.989 | 552.1187 | 52.139
355.15 | 82 | 23.224 | 550.8947 | 52.767
355.65 | 82.5 | 23.46 | 549.6632 | 53.403
356.15 | 83 | 23.697 | 548.4241 | 54.047
356.65 | 83.5 | 23.937 | 547.1771 | 54.7
357.15 | 84 | 24.178 | 545.9221 | 55.361
357.65 | 84.5 | 24.421 | 544.659 | 56.031
358.15 | 85 | 24.666 | 543.3876 | 56.71
358.65 | 85.5 | 24.913 | 542.1078 | 57.398
359.15 | 86 | 25.162 | 540.8193 | 58.095
359.65 | 86.5 | 25.412 | 539.522 | 58.801
360.15 | 87 | 25.665 | 538.2157 | 59.517
360.65 | 87.5 | 25.919 | 536.9001 | 60.242
361.15 | 88 | 26.175 | 535.5752 | 60.978
361.65 | 88.5 | 26.433 | 534.2407 | 61.723
362.15 | 89 | 26.693 | 532.8963 | 62.48
362.65 | 89.5 | 26.955 | 531.542 | 63.246
363.15 | 90 | 27.219 | 530.1773 | 64.024
363.65 | 90.5 | 27.485 | 528.8022 | 64.812
364.15 | 91 | 27.753 | 527.4163 | 65.613
364.65 | 91.5 | 28.023 | 526.0194 | 66.424
365.15 | 92 | 28.294 | 524.6112 | 67.248
365.65 | 92.5 | 28.568 | 523.1914 | 68.083
366.15 | 93 | 28.844 | 521.7599 | 68.931
366.65 | 93.5 | 29.122 | 520.3162 | 69.792
367.15 | 94 | 29.401 | 518.86 | 70.666
367.65 | 94.5 | 29.683 | 517.3911 | 71.554
368.15 | 95 | 29.967 | 515.9091 | 72.455
368.65 | 95.5 | 30.253 | 514.4137 | 73.37
369.15 | 96 | 30.541 | 512.9045 | 74.299
369.65 | 96.5 | 30.831 | 511.381 | 75.244
370.15 | 97 | 31.124 | 509.843 | 76.204
370.65 | 97.5 | 31.418 | 508.29 | 77.179
371.15 | 98 | 31.715 | 506.7215 | 78.171
371.65 | 98.5 | 32.013 | 505.1372 | 79.179
372.15 | 99 | 32.314 | 503.5365 | 80.204
372.65 | 99.5 | 32.617 | 501.9189 | 81.247
373.15 | 100 | 32.922 | 500.2839 | 82.308
373.65 | 100.5 | 33.23 | 498.6311 | 83.387
374.15 | 101 | 33.54 | 496.9597 | 84.486
374.65 | 101.5 | 33.851 | 495.2691 | 85.605
375.15 | 102 | 34.166 | 493.5589 | 86.744
375.65 | 102.5 | 34.482 | 491.8281 | 87.904
376.15 | 103 | 34.801 | 490.0763 | 89.086
376.65 | 103.5 | 35.122 | 488.3026 | 90.291
377.15 | 104 | 35.445 | 486.5062 | 91.519
377.65 | 104.5 | 35.771 | 484.6862 | 92.772
378.15 | 105 | 36.099 | 482.8419 | 94.05
378.65 | 105.5 | 36.429 | 480.9722 | 95.354
379.15 | 106 | 36.762 | 479.0762 | 96.685
379.65 | 106.5 | 37.097 | 477.1527 | 98.045
380.15 | 107 | 37.435 | 475.2007 | 99.433
380.65 | 107.5 | 37.775 | 473.2189 | 100.85
381.15 | 108 | 38.118 | 471.206 | 102.3
381.65 | 108.5 | 38.463 | 469.1607 | 103.79
382.15 | 109 | 38.81 | 467.0814 | 105.31
382.65 | 109.5 | 39.16 | 464.9666 | 106.87
383.15 | 110 | 39.513 | 462.8145 | 108.46
383.65 | 110.5 | 39.868 | 460.6233 | 110.09
384.15 | 111 | 40.226 | 458.3909 | 111.77
384.65 | 111.5 | 40.587 | 456.1153 | 113.49
385.15 | 112 | 40.95 | 453.7939 | 115.26
385.65 | 112.5 | 41.315 | 451.4243 | 117.08
386.15 | 113 | 41.684 | 449.0036 | 118.95
386.65 | 113.5 | 42.055 | 446.5287 | 120.87
387.15 | 114 | 42.429 | 443.9963 | 122.85
387.65 | 114.5 | 42.806 | 441.4026 | 124.9
388.15 | 115 | 43.185 | 438.7435 | 127.01
388.65 | 115.5 | 43.568 | 436.0144 | 129.2
389.15 | 116 | 43.953 | 433.2101 | 131.46
389.65 | 116.5 | 44.341 | 430.325 | 133.8
390.15 | 117 | 44.733 | 427.3525 | 136.23
390.65 | 117.5 | 45.127 | 424.2853 | 138.76
391.15 | 118 | 45.524 | 421.1151 | 141.4
391.65 | 118.5 | 45.924 | 417.8323 | 144.14
392.15 | 119 | 46.328 | 414.4258 | 147.02
392.65 | 119.5 | 46.734 | 410.8827 | 150.03
393.15 | 120 | 47.144 | 407.188 | 153.2
393.65 | 120.5 | 47.557 | 403.3235 | 156.54
394.15 | 121 | 47.974 | 399.2679 | 160.08
394.65 | 121.5 | 48.394 | 394.9947 | 163.83
395.15 | 122 | 48.817 | 390.4714 | 167.85
395.65 | 122.5 | 49.244 | 385.6573 | 172.16
396.15 | 123 | 49.674 | 380.4996 | 176.82
396.65 | 123.5 | 50.109 | 374.9287 | 181.9
397.15 | 124 | 50.547 | 368.8498 | 187.5
397.65 | 124.5 | 50.989 | 362.1276 | 193.76
398.15 | 125 | 51.435 | 354.5581 | 200.88
398.65 | 125.5 | 51.885 | 345.8086 | 209.21
399.15 | 126 | 52.34 | 335.2651 | 219.38
399.65 | 126.5 | 52.8 | 321.5183 | 232.79
400.3 | 127.15 | 53.405 | 277.01 | 277.0095