## Feuil1
The data contained in this file have been gathered by Air Liquide from selected reliable sources. Air Liquide provides no warranty either implied or otherwise for the data and its usage. Contact the Air Liquide team in your region for expertise services.
L-V Saturation |  |  |  |  | S-L Saturation |  |  | S-V Saturation
Temperature | Temperature | Pressure | Liquid density | Gas density | Temperature | Temperature | Pressure | Temperature | Temperature | Pressure
(°K) | (°C) | (bar) | (kg/m³) | (kg/m³) | (°K) | (°C) | (bar) | (°K) | (°C) | (bar)
90.37 | -182.78 | 1.13e-05 | 651.53 | 4.573e-05 | 90.37 | -182.78 | 1.13e-05 | 57.15 | -216 | 1.3298e-12
90.65 | -182.5 | 1.2299e-05 | 651.22 | 4.9065e-05 | 90.376 | -182.774 | 0.50001 | 57.65 | -215.5 | 1.9372e-12
91.15 | -182 | 1.4006e-05 | 650.67 | 5.5572e-05 | 90.3841 | -182.7659 | 1 | 58.15 | -215 | 2.8038e-12
91.65 | -181.5 | 1.5927e-05 | 650.12 | 6.2846e-05 | 90.3921 | -182.7579 | 1.5 | 58.65 | -214.5 | 4.0326e-12
92.15 | -181 | 1.8083e-05 | 649.57 | 7.0967e-05 | 90.4002 | -182.7498 | 2 | 59.15 | -214 | 5.7644e-12
92.65 | -180.5 | 2.05e-05 | 649.02 | 8.0021e-05 | 90.4082 | -182.7418 | 2.5 | 59.65 | -213.5 | 8.1907e-12
93.15 | -180 | 2.3207e-05 | 648.47 | 9.0099e-05 | 90.4162 | -182.7338 | 3 | 60.15 | -213 | 1.1571e-11
93.65 | -179.5 | 2.6233e-05 | 647.92 | 0.0001013 | 90.4243 | -182.7257 | 3.5 | 60.65 | -212.5 | 1.6252e-11
94.15 | -179 | 2.9612e-05 | 647.37 | 0.00011374 | 90.4323 | -182.7177 | 4 | 61.15 | -212 | 2.2702e-11
94.65 | -178.5 | 3.3379e-05 | 646.82 | 0.00012754 | 90.4403 | -182.7097 | 4.5 | 61.65 | -211.5 | 3.1539e-11
95.15 | -178 | 3.7574e-05 | 646.27 | 0.00014281 | 90.4484 | -182.7016 | 5 | 62.15 | -211 | 4.3586e-11
95.65 | -177.5 | 4.2239e-05 | 645.72 | 0.0001597 | 90.4564 | -182.6936 | 5.5 | 62.65 | -210.5 | 5.9923e-11
96.15 | -177 | 4.742e-05 | 645.17 | 0.00017836 | 90.4644 | -182.6856 | 6 | 63.15 | -210 | 8.197e-11
96.65 | -176.5 | 5.3168e-05 | 644.62 | 0.00019895 | 90.4725 | -182.6775 | 6.5 | 63.65 | -209.5 | 1.1158e-10
97.15 | -176 | 5.9535e-05 | 644.07 | 0.00022163 | 90.4805 | -182.6695 | 7 | 64.15 | -209 | 1.5115e-10
97.65 | -175.5 | 6.6581e-05 | 643.53 | 0.00024659 | 90.4885 | -182.6615 | 7.5 | 64.65 | -208.5 | 2.038e-10
98.15 | -175 | 7.4369e-05 | 642.98 | 0.00027403 | 90.4966 | -182.6534 | 8 | 65.15 | -208 | 2.7354e-10
98.65 | -174.5 | 8.2965e-05 | 642.43 | 0.00030415 | 90.5046 | -182.6454 | 8.5 | 65.65 | -207.5 | 3.6549e-10
99.15 | -174 | 9.2444e-05 | 641.88 | 0.00033719 | 90.5126 | -182.6374 | 9 | 66.15 | -207 | 4.8622e-10
99.65 | -173.5 | 0.00010288 | 641.33 | 0.00037339 | 90.5207 | -182.6293 | 9.5 | 66.65 | -206.5 | 6.4406e-10
100.15 | -173 | 0.00011437 | 640.78 | 0.000413 | 90.5287 | -182.6213 | 10 | 67.15 | -206 | 8.4958e-10
100.65 | -172.5 | 0.00012699 | 640.24 | 0.0004563 | 90.5367 | -182.6133 | 10.5 | 67.65 | -205.5 | 1.1161e-09
101.15 | -172 | 0.00014084 | 639.69 | 0.00050358 | 90.5447 | -182.6053 | 11 | 68.15 | -205 | 1.4604e-09
101.65 | -171.5 | 0.00015604 | 639.14 | 0.00055515 | 90.5528 | -182.5972 | 11.5 | 68.65 | -204.5 | 1.9034e-09
102.15 | -171 | 0.00017268 | 638.59 | 0.00061135 | 90.5608 | -182.5892 | 12 | 69.15 | -204 | 2.4713e-09
102.65 | -170.5 | 0.00019088 | 638.04 | 0.00067253 | 90.5688 | -182.5812 | 12.5 | 69.65 | -203.5 | 3.1966e-09
103.15 | -170 | 0.00021079 | 637.49 | 0.00073907 | 90.5768 | -182.5731 | 13 | 70.15 | -203 | 4.1197e-09
103.65 | -169.5 | 0.00023253 | 636.95 | 0.00081135 | 90.5849 | -182.5651 | 13.5 | 70.65 | -202.5 | 5.2903e-09
104.15 | -169 | 0.00025624 | 636.4 | 0.0008898 | 90.5929 | -182.5571 | 14 | 71.15 | -202 | 6.7697e-09
104.65 | -168.5 | 0.00028208 | 635.85 | 0.00097487 | 90.6009 | -182.5491 | 14.5 | 71.65 | -201.5 | 8.633e-09
105.15 | -168 | 0.00031022 | 635.3 | 0.001067 | 90.6089 | -182.5411 | 15 | 72.15 | -201 | 1.0972e-08
105.65 | -167.5 | 0.00034083 | 634.75 | 0.0011668 | 90.617 | -182.533 | 15.5 | 72.65 | -200.5 | 1.3899e-08
106.15 | -167 | 0.0003741 | 634.2 | 0.0012746 | 90.625 | -182.525 | 16 | 73.15 | -200 | 1.755e-08
106.65 | -166.5 | 0.00041022 | 633.66 | 0.0013911 | 90.633 | -182.517 | 16.5 | 73.65 | -199.5 | 2.209e-08
107.15 | -166 | 0.0004494 | 633.11 | 0.0015169 | 90.641 | -182.509 | 17 | 74.15 | -199 | 2.7719e-08
107.65 | -165.5 | 0.00049187 | 632.56 | 0.0016526 | 90.649 | -182.501 | 17.5 | 74.65 | -198.5 | 3.4676e-08
108.15 | -165 | 0.00053786 | 632.01 | 0.0017987 | 90.6571 | -182.4929 | 18 | 75.15 | -198 | 4.3249e-08
108.65 | -164.5 | 0.00058761 | 631.46 | 0.0019561 | 90.6651 | -182.4849 | 18.5 | 75.65 | -197.5 | 5.3786e-08
109.15 | -164 | 0.00064139 | 630.91 | 0.0021254 | 90.6731 | -182.4769 | 19 | 76.15 | -197 | 6.6698e-08
109.65 | -163.5 | 0.00069949 | 630.36 | 0.0023073 | 90.6811 | -182.4689 | 19.5 | 76.65 | -196.5 | 8.2478e-08
110.15 | -163 | 0.00076218 | 629.81 | 0.0025027 | 90.6891 | -182.4609 | 20 | 77.15 | -196 | 1.0171e-07
110.65 | -162.5 | 0.00082978 | 629.26 | 0.0027124 | 90.6971 | -182.4529 | 20.5 | 77.65 | -195.5 | 1.2509e-07
111.15 | -162 | 0.00090262 | 628.71 | 0.0029373 | 90.7052 | -182.4448 | 21 | 78.15 | -195 | 1.5344e-07
111.65 | -161.5 | 0.00098104 | 628.16 | 0.0031782 | 90.7132 | -182.4368 | 21.5 | 78.65 | -194.5 | 1.8772e-07
112.15 | -161 | 0.0010654 | 627.61 | 0.0034361 | 90.7212 | -182.4288 | 22 | 79.15 | -194 | 2.2908e-07
112.65 | -160.5 | 0.0011561 | 627.06 | 0.0037121 | 90.7292 | -182.4208 | 22.5 | 79.65 | -193.5 | 2.7885e-07
113.15 | -160 | 0.0012535 | 626.51 | 0.0040071 | 90.7372 | -182.4128 | 23 | 80.15 | -193 | 3.386e-07
113.65 | -159.5 | 0.001358 | 625.96 | 0.0043222 | 90.7452 | -182.4048 | 23.5 | 80.65 | -192.5 | 4.1018e-07
114.15 | -159 | 0.0014701 | 625.41 | 0.0046586 | 90.7532 | -182.3968 | 24 | 81.15 | -192 | 4.957e-07
114.65 | -158.5 | 0.0015903 | 624.86 | 0.0050174 | 90.7613 | -182.3887 | 24.5 | 81.65 | -191.5 | 5.9767e-07
115.15 | -158 | 0.0017189 | 624.31 | 0.0054 | 90.7693 | -182.3807 | 25 | 82.15 | -191 | 7.1898e-07
115.65 | -157.5 | 0.0018567 | 623.76 | 0.0058074 | 90.7773 | -182.3727 | 25.5 | 82.65 | -190.5 | 8.6298e-07
116.15 | -157 | 0.0020039 | 623.2 | 0.0062412 | 90.7853 | -182.3647 | 26 | 83.15 | -190 | 1.0335e-06
116.65 | -156.5 | 0.0021613 | 622.65 | 0.0067026 | 90.7933 | -182.3567 | 26.5 | 83.65 | -189.5 | 1.2352e-06
117.15 | -156 | 0.0023294 | 622.1 | 0.0071932 | 90.8013 | -182.3487 | 27 | 84.15 | -189 | 1.473e-06
117.65 | -155.5 | 0.0025088 | 621.55 | 0.0077144 | 90.8093 | -182.3407 | 27.5 | 84.65 | -188.5 | 1.7529e-06
118.15 | -155 | 0.0027001 | 621 | 0.0082677 | 90.8173 | -182.3327 | 28 | 85.15 | -188 | 2.0818e-06
118.65 | -154.5 | 0.002904 | 620.44 | 0.0088548 | 90.8253 | -182.3247 | 28.5 | 85.65 | -187.5 | 2.4675e-06
119.15 | -154 | 0.0031212 | 619.89 | 0.0094774 | 90.8333 | -182.3167 | 29 | 86.15 | -187 | 2.9189e-06
119.65 | -153.5 | 0.0033524 | 619.34 | 0.010137 | 90.8413 | -182.3087 | 29.5 | 86.65 | -186.5 | 3.4461e-06
120.15 | -153 | 0.0035984 | 618.78 | 0.010836 | 90.8493 | -182.3007 | 30 | 87.15 | -186 | 4.0608e-06
120.65 | -152.5 | 0.0038599 | 618.23 | 0.011575 | 90.8573 | -182.2927 | 30.5 | 87.65 | -185.5 | 4.7762e-06
121.15 | -152 | 0.0041377 | 617.68 | 0.012358 | 90.8653 | -182.2847 | 31 | 88.15 | -185 | 5.6073e-06
121.65 | -151.5 | 0.0044328 | 617.12 | 0.013185 | 90.8734 | -182.2766 | 31.5 | 88.65 | -184.5 | 6.5711e-06
122.15 | -151 | 0.0047458 | 616.57 | 0.014059 | 90.8813 | -182.2687 | 32 | 89.15 | -184 | 7.6869e-06
122.65 | -150.5 | 0.0050779 | 616.01 | 0.014982 | 90.8893 | -182.2606 | 32.5 | 89.65 | -183.5 | 8.9765e-06
123.15 | -150 | 0.0054299 | 615.46 | 0.015956 | 90.8974 | -182.2526 | 33 | 90.15 | -183 | 1.0464e-05
123.65 | -149.5 | 0.0058028 | 614.9 | 0.016983 | 90.9053 | -182.2447 | 33.5 | 90.37 | -182.78 | 1.13e-05
124.15 | -149 | 0.0061976 | 614.35 | 0.018066 | 90.9133 | -182.2366 | 34
124.65 | -148.5 | 0.0066153 | 613.79 | 0.019207 | 90.9214 | -182.2286 | 34.5
125.15 | -148 | 0.0070572 | 613.24 | 0.020409 | 90.9293 | -182.2207 | 35
125.65 | -147.5 | 0.0075242 | 612.68 | 0.021674 | 90.9373 | -182.2126 | 35.5
126.15 | -147 | 0.0080176 | 612.12 | 0.023004 | 90.9453 | -182.2047 | 36
126.65 | -146.5 | 0.0085386 | 611.57 | 0.024404 | 90.9533 | -182.1967 | 36.5
127.15 | -146 | 0.0090884 | 611.01 | 0.025874 | 90.9613 | -182.1887 | 37
127.65 | -145.5 | 0.0096684 | 610.45 | 0.027419 | 90.9693 | -182.1807 | 37.5
128.15 | -145 | 0.01028 | 609.9 | 0.02904 | 90.9773 | -182.1727 | 38
128.65 | -144.5 | 0.010924 | 609.34 | 0.030742 | 90.9853 | -182.1647 | 38.5
129.15 | -144 | 0.011603 | 608.78 | 0.032527 | 90.9933 | -182.1567 | 39
129.65 | -143.5 | 0.012317 | 608.22 | 0.034399 | 91.0013 | -182.1487 | 39.5
130.15 | -143 | 0.013069 | 607.66 | 0.03636 | 91.0093 | -182.1407 | 40
130.65 | -142.5 | 0.013859 | 607.1 | 0.038413 | 91.0173 | -182.1327 | 40.5
131.15 | -142 | 0.01469 | 606.54 | 0.040564 | 91.0253 | -182.1247 | 41
131.65 | -141.5 | 0.015563 | 605.98 | 0.042814 | 91.0333 | -182.1167 | 41.5
132.15 | -141 | 0.01648 | 605.42 | 0.045168 | 91.0413 | -182.1087 | 42
132.65 | -140.5 | 0.017443 | 604.86 | 0.047629 | 91.0493 | -182.1007 | 42.5
133.15 | -140 | 0.018452 | 604.3 | 0.050201 | 91.0572 | -182.0927 | 43
133.65 | -139.5 | 0.019512 | 603.74 | 0.052888 | 91.0652 | -182.0848 | 43.5
134.15 | -139 | 0.020622 | 603.18 | 0.055694 | 91.0732 | -182.0768 | 44
134.65 | -138.5 | 0.021786 | 602.62 | 0.058622 | 91.0812 | -182.0688 | 44.5
135.15 | -138 | 0.023004 | 602.06 | 0.061678 | 91.0892 | -182.0608 | 45
135.65 | -137.5 | 0.02428 | 601.49 | 0.064864 | 91.0972 | -182.0528 | 45.5
136.15 | -137 | 0.025616 | 600.93 | 0.068187 | 91.1052 | -182.0448 | 46
136.65 | -136.5 | 0.027013 | 600.37 | 0.071649 | 91.1132 | -182.0368 | 46.5
137.15 | -136 | 0.028474 | 599.8 | 0.075255 | 91.1211 | -182.0289 | 47
137.65 | -135.5 | 0.030001 | 599.24 | 0.07901 | 91.1291 | -182.0209 | 47.5
138.15 | -135 | 0.031596 | 598.67 | 0.082919 | 91.2 |  | 51.941
138.65 | -134.5 | 0.033263 | 598.11 | 0.086986 | 91.3 |  | 58.211
139.15 | -134 | 0.035002 | 597.54 | 0.091216 | 91.4 |  | 64.487
139.65 | -133.5 | 0.036818 | 596.98 | 0.095615 | 91.5 |  | 70.769
140.15 | -133 | 0.038712 | 596.41 | 0.10019 | 91.6 |  | 77.056
140.65 | -132.5 | 0.040688 | 595.85 | 0.10494 | 91.7 |  | 83.35
141.15 | -132 | 0.042747 | 595.28 | 0.10987 | 91.8 |  | 89.649
141.65 | -131.5 | 0.044893 | 594.71 | 0.11499 | 91.9 |  | 95.954
142.15 | -131 | 0.047128 | 594.14 | 0.12031 | 92 |  | 102.27
142.65 | -130.5 | 0.049456 | 593.57 | 0.12582
143.15 | -130 | 0.051879 | 593.01 | 0.13154
143.65 | -129.5 | 0.054401 | 592.44 | 0.13748
144.15 | -129 | 0.057024 | 591.87 | 0.14363
144.65 | -128.5 | 0.059751 | 591.3 | 0.15
145.15 | -128 | 0.062587 | 590.73 | 0.1566
145.65 | -127.5 | 0.065533 | 590.16 | 0.16343
146.15 | -127 | 0.068595 | 589.58 | 0.17051
146.65 | -126.5 | 0.071773 | 589.01 | 0.17783
147.15 | -126 | 0.075074 | 588.44 | 0.1854
147.65 | -125.5 | 0.078499 | 587.87 | 0.19324
148.15 | -125 | 0.082053 | 587.29 | 0.20134
148.65 | -124.5 | 0.085738 | 586.72 | 0.20971
149.15 | -124 | 0.08956 | 586.15 | 0.21836
149.65 | -123.5 | 0.093522 | 585.57 | 0.2273
150.15 | -123 | 0.097627 | 585 | 0.23653
150.65 | -122.5 | 0.10188 | 584.42 | 0.24607
151.15 | -122 | 0.10628 | 583.84 | 0.2559
151.65 | -121.5 | 0.11084 | 583.27 | 0.26606
152.15 | -121 | 0.11556 | 582.69 | 0.27653
152.65 | -120.5 | 0.12045 | 582.11 | 0.28733
153.15 | -120 | 0.1255 | 581.53 | 0.29847
153.65 | -119.5 | 0.13072 | 580.95 | 0.30996
154.15 | -119 | 0.13612 | 580.37 | 0.32179
154.65 | -118.5 | 0.14171 | 579.79 | 0.33398
155.15 | -118 | 0.14748 | 579.21 | 0.34654
155.65 | -117.5 | 0.15344 | 578.63 | 0.35947
156.15 | -117 | 0.15959 | 578.05 | 0.37279
156.65 | -116.5 | 0.16594 | 577.47 | 0.3865
157.15 | -116 | 0.1725 | 576.89 | 0.4006
157.65 | -115.5 | 0.17927 | 576.3 | 0.41511
158.15 | -115 | 0.18626 | 575.72 | 0.43004
158.65 | -114.5 | 0.19346 | 575.13 | 0.44539
159.15 | -114 | 0.20089 | 574.55 | 0.46117
159.65 | -113.5 | 0.20855 | 573.96 | 0.47739
160.15 | -113 | 0.21645 | 573.38 | 0.49406
160.65 | -112.5 | 0.22458 | 572.79 | 0.51119
161.15 | -112 | 0.23296 | 572.2 | 0.52878
161.65 | -111.5 | 0.24159 | 571.61 | 0.54685
162.15 | -111 | 0.25048 | 571.02 | 0.56541
162.65 | -110.5 | 0.25963 | 570.43 | 0.58446
163.15 | -110 | 0.26905 | 569.84 | 0.60401
163.65 | -109.5 | 0.27875 | 569.25 | 0.62407
164.15 | -109 | 0.28872 | 568.66 | 0.64465
164.65 | -108.5 | 0.29898 | 568.07 | 0.66576
165.15 | -108 | 0.30952 | 567.47 | 0.68741
165.65 | -107.5 | 0.32037 | 566.88 | 0.70962
166.15 | -107 | 0.33152 | 566.29 | 0.73238
166.65 | -106.5 | 0.34298 | 565.69 | 0.75571
167.15 | -106 | 0.35475 | 565.09 | 0.77961
167.65 | -105.5 | 0.36685 | 564.5 | 0.80411
168.15 | -105 | 0.37927 | 563.9 | 0.8292
168.65 | -104.5 | 0.39203 | 563.3 | 0.85491
169.15 | -104 | 0.40512 | 562.7 | 0.88123
169.65 | -103.5 | 0.41857 | 562.1 | 0.90818
170.15 | -103 | 0.43237 | 561.5 | 0.93577
170.65 | -102.5 | 0.44652 | 560.9 | 0.964
171.15 | -102 | 0.46105 | 560.3 | 0.9929
171.65 | -101.5 | 0.47595 | 559.7 | 1.0225
172.15 | -101 | 0.49123 | 559.09 | 1.0527
172.65 | -100.5 | 0.50689 | 558.49 | 1.0837
173.15 | -100 | 0.52295 | 557.88 | 1.1153
173.65 | -99.5 | 0.53941 | 557.28 | 1.1477
174.15 | -99 | 0.55628 | 556.67 | 1.1807
174.65 | -98.5 | 0.57356 | 556.06 | 1.2145
175.15 | -98 | 0.59127 | 555.46 | 1.2491
175.65 | -97.5 | 0.6094 | 554.85 | 1.2844
176.15 | -97 | 0.62797 | 554.24 | 1.3205
176.65 | -96.5 | 0.64699 | 553.62 | 1.3574
177.15 | -96 | 0.66645 | 553.01 | 1.395
177.65 | -95.5 | 0.68638 | 552.4 | 1.4335
178.15 | -95 | 0.70676 | 551.79 | 1.4728
178.65 | -94.5 | 0.72763 | 551.17 | 1.5128
179.15 | -94 | 0.74897 | 550.56 | 1.5538
179.65 | -93.5 | 0.7708 | 549.94 | 1.5956
180.15 | -93 | 0.79313 | 549.32 | 1.6382
180.65 | -92.5 | 0.81597 | 548.71 | 1.6817
181.15 | -92 | 0.83931 | 548.09 | 1.7261
181.65 | -91.5 | 0.86317 | 547.47 | 1.7714
182.15 | -91 | 0.88756 | 546.85 | 1.8176
182.65 | -90.5 | 0.91249 | 546.22 | 1.8648
183.15 | -90 | 0.93796 | 545.6 | 1.9128
183.65 | -89.5 | 0.96398 | 544.98 | 1.9618
184.15 | -89 | 0.99056 | 544.35 | 2.0118
184.65 | -88.5 | 1.0177 | 543.73 | 2.0628
185.15 | -88 | 1.0454 | 543.1 | 2.1147
185.65 | -87.5 | 1.0737 | 542.47 | 2.1676
186.15 | -87 | 1.1026 | 541.84 | 2.2215
186.65 | -86.5 | 1.1321 | 541.21 | 2.2765
187.15 | -86 | 1.1622 | 540.58 | 2.3325
187.65 | -85.5 | 1.193 | 539.95 | 2.3895
188.15 | -85 | 1.2243 | 539.32 | 2.4476
188.65 | -84.5 | 1.2563 | 538.68 | 2.5068
189.15 | -84 | 1.2889 | 538.05 | 2.5671
189.65 | -83.5 | 1.3222 | 537.41 | 2.6285
190.15 | -83 | 1.3562 | 536.77 | 2.6909
190.65 | -82.5 | 1.3908 | 536.14 | 2.7546
191.15 | -82 | 1.426 | 535.5 | 2.8193
191.65 | -81.5 | 1.462 | 534.86 | 2.8852
192.15 | -81 | 1.4987 | 534.21 | 2.9523
192.65 | -80.5 | 1.5361 | 533.57 | 3.0206
193.15 | -80 | 1.5741 | 532.93 | 3.0901
193.65 | -79.5 | 1.6129 | 532.28 | 3.1608
194.15 | -79 | 1.6525 | 531.63 | 3.2327
194.65 | -78.5 | 1.6927 | 530.99 | 3.3059
195.15 | -78 | 1.7338 | 530.34 | 3.3803
195.65 | -77.5 | 1.7755 | 529.69 | 3.456
196.15 | -77 | 1.8181 | 529.04 | 3.533
196.65 | -76.5 | 1.8614 | 528.38 | 3.6112
197.15 | -76 | 1.9055 | 527.73 | 3.6908
197.65 | -75.5 | 1.9504 | 527.07 | 3.7718
198.15 | -75 | 1.9961 | 526.42 | 3.8541
198.65 | -74.5 | 2.0426 | 525.76 | 3.9377
199.15 | -74 | 2.0899 | 525.1 | 4.0227
199.65 | -73.5 | 2.1381 | 524.44 | 4.1091
200.15 | -73 | 2.1871 | 523.78 | 4.197
200.65 | -72.5 | 2.237 | 523.12 | 4.2862
201.15 | -72 | 2.2877 | 522.45 | 4.3769
201.65 | -71.5 | 2.3393 | 521.78 | 4.4691
202.15 | -71 | 2.3917 | 521.12 | 4.5627
202.65 | -70.5 | 2.4451 | 520.45 | 4.6578
203.15 | -70 | 2.4993 | 519.78 | 4.7544
203.65 | -69.5 | 2.5545 | 519.11 | 4.8526
204.15 | -69 | 2.6106 | 518.43 | 4.9523
204.65 | -68.5 | 2.6675 | 517.76 | 5.0535
205.15 | -68 | 2.7255 | 517.08 | 5.1563
205.65 | -67.5 | 2.7844 | 516.41 | 5.2607
206.15 | -67 | 2.8442 | 515.73 | 5.3668
206.65 | -66.5 | 2.905 | 515.05 | 5.4744
207.15 | -66 | 2.9668 | 514.37 | 5.5837
207.65 | -65.5 | 3.0295 | 513.68 | 5.6947
208.15 | -65 | 3.0933 | 513 | 5.8073
208.65 | -64.5 | 3.158 | 512.31 | 5.9217
209.15 | -64 | 3.2238 | 511.62 | 6.0377
209.65 | -63.5 | 3.2906 | 510.93 | 6.1555
210.15 | -63 | 3.3584 | 510.24 | 6.2751
210.65 | -62.5 | 3.4273 | 509.55 | 6.3964
211.15 | -62 | 3.4972 | 508.86 | 6.5195
211.65 | -61.5 | 3.5682 | 508.16 | 6.6444
212.15 | -61 | 3.6403 | 507.46 | 6.7712
212.65 | -60.5 | 3.7134 | 506.76 | 6.8998
213.15 | -60 | 3.7877 | 506.06 | 7.0303
213.65 | -59.5 | 3.863 | 505.36 | 7.1626
214.15 | -59 | 3.9395 | 504.65 | 7.2969
214.65 | -58.5 | 4.0171 | 503.95 | 7.4331
215.15 | -58 | 4.0958 | 503.24 | 7.5713
215.65 | -57.5 | 4.1757 | 502.53 | 7.7115
216.15 | -57 | 4.2567 | 501.82 | 7.8536
216.65 | -56.5 | 4.3389 | 501.1 | 7.9978
217.15 | -56 | 4.4223 | 500.39 | 8.144
217.65 | -55.5 | 4.5068 | 499.67 | 8.2922
218.15 | -55 | 4.5926 | 498.95 | 8.4426
218.65 | -54.5 | 4.6796 | 498.23 | 8.595
219.15 | -54 | 4.7677 | 497.51 | 8.7496
219.65 | -53.5 | 4.8571 | 496.78 | 8.9063
220.15 | -53 | 4.9478 | 496.05 | 9.0653
220.65 | -52.5 | 5.0397 | 495.32 | 9.2264
221.15 | -52 | 5.1328 | 494.59 | 9.3897
221.65 | -51.5 | 5.2273 | 493.86 | 9.5553
222.15 | -51 | 5.323 | 493.12 | 9.7231
222.65 | -50.5 | 5.42 | 492.39 | 9.8933
223.15 | -50 | 5.5183 | 491.65 | 10.066
223.65 | -49.5 | 5.6179 | 490.91 | 10.241
224.15 | -49 | 5.7188 | 490.16 | 10.418
224.65 | -48.5 | 5.8211 | 489.42 | 10.597
225.15 | -48 | 5.9247 | 488.67 | 10.779
225.65 | -47.5 | 6.0297 | 487.92 | 10.964
226.15 | -47 | 6.1361 | 487.16 | 11.151
226.65 | -46.5 | 6.2438 | 486.41 | 11.34
227.15 | -46 | 6.3529 | 485.65 | 11.532
227.65 | -45.5 | 6.4634 | 484.89 | 11.727
228.15 | -45 | 6.5753 | 484.13 | 11.924
228.65 | -44.5 | 6.6886 | 483.37 | 12.124
229.15 | -44 | 6.8034 | 482.6 | 12.326
229.65 | -43.5 | 6.9196 | 481.83 | 12.531
230.15 | -43 | 7.0373 | 481.06 | 12.739
230.65 | -42.5 | 7.1564 | 480.28 | 12.949
231.15 | -42 | 7.277 | 479.51 | 13.163
231.65 | -41.5 | 7.3991 | 478.73 | 13.379
232.15 | -41 | 7.5227 | 477.95 | 13.598
232.65 | -40.5 | 7.6478 | 477.16 | 13.82
233.15 | -40 | 7.7744 | 476.38 | 14.044
233.65 | -39.5 | 7.9025 | 475.59 | 14.272
234.15 | -39 | 8.0322 | 474.79 | 14.503
234.65 | -38.5 | 8.1635 | 474 | 14.736
235.15 | -38 | 8.2963 | 473.2 | 14.973
235.65 | -37.5 | 8.4306 | 472.4 | 15.213
236.15 | -37 | 8.5666 | 471.6 | 15.456
236.65 | -36.5 | 8.7042 | 470.79 | 15.702
237.15 | -36 | 8.8433 | 469.98 | 15.951
237.65 | -35.5 | 8.9841 | 469.17 | 16.204
238.15 | -35 | 9.1265 | 468.35 | 16.459
238.65 | -34.5 | 9.2706 | 467.53 | 16.719
239.15 | -34 | 9.4163 | 466.71 | 16.981
239.65 | -33.5 | 9.5637 | 465.89 | 17.247
240.15 | -33 | 9.7128 | 465.06 | 17.516
240.65 | -32.5 | 9.8635 | 464.23 | 17.789
241.15 | -32 | 10.016 | 463.4 | 18.065
241.65 | -31.5 | 10.17 | 462.56 | 18.345
242.15 | -31 | 10.326 | 461.72 | 18.628
242.65 | -30.5 | 10.484 | 460.87 | 18.915
243.15 | -30 | 10.643 | 460.03 | 19.206
243.65 | -29.5 | 10.804 | 459.17 | 19.501
244.15 | -29 | 10.967 | 458.32 | 19.799
244.65 | -28.5 | 11.132 | 457.46 | 20.101
245.15 | -28 | 11.298 | 456.6 | 20.408
245.65 | -27.5 | 11.466 | 455.74 | 20.718
246.15 | -27 | 11.637 | 454.87 | 21.032
246.65 | -26.5 | 11.808 | 453.99 | 21.35
247.15 | -26 | 11.982 | 453.12 | 21.672
247.65 | -25.5 | 12.158 | 452.24 | 21.999
248.15 | -25 | 12.335 | 451.35 | 22.329
248.65 | -24.5 | 12.515 | 450.46 | 22.664
249.15 | -24 | 12.696 | 449.57 | 23.004
249.65 | -23.5 | 12.879 | 448.68 | 23.348
250.15 | -23 | 13.064 | 447.77 | 23.696
250.65 | -22.5 | 13.251 | 446.87 | 24.049
251.15 | -22 | 13.44 | 445.96 | 24.406
251.65 | -21.5 | 13.631 | 445.05 | 24.768
252.15 | -21 | 13.824 | 444.13 | 25.135
252.65 | -20.5 | 14.019 | 443.21 | 25.507
253.15 | -20 | 14.215 | 442.28 | 25.884
253.65 | -19.5 | 14.414 | 441.35 | 26.265
254.15 | -19 | 14.615 | 440.41 | 26.652
254.65 | -18.5 | 14.818 | 439.47 | 27.043
255.15 | -18 | 15.023 | 438.52 | 27.44
255.65 | -17.5 | 15.23 | 437.57 | 27.843
256.15 | -17 | 15.439 | 436.62 | 28.25
256.65 | -16.5 | 15.65 | 435.66 | 28.663
257.15 | -16 | 15.863 | 434.69 | 29.082
257.65 | -15.5 | 16.078 | 433.72 | 29.506
258.15 | -15 | 16.295 | 432.74 | 29.936
258.65 | -14.5 | 16.515 | 431.76 | 30.372
259.15 | -14 | 16.737 | 430.77 | 30.814
259.65 | -13.5 | 16.96 | 429.78 | 31.261
260.15 | -13 | 17.186 | 428.78 | 31.715
260.65 | -12.5 | 17.415 | 427.77 | 32.175
261.15 | -12 | 17.645 | 426.76 | 32.642
261.65 | -11.5 | 17.877 | 425.74 | 33.115
262.15 | -11 | 18.112 | 424.72 | 33.594
262.65 | -10.5 | 18.349 | 423.69 | 34.08
263.15 | -10 | 18.588 | 422.65 | 34.574
263.65 | -9.5 | 18.83 | 421.61 | 35.073
264.15 | -9 | 19.074 | 420.56 | 35.581
264.65 | -8.5 | 19.32 | 419.5 | 36.095
265.15 | -8 | 19.568 | 418.43 | 36.616
265.65 | -7.5 | 19.819 | 417.36 | 37.146
266.15 | -7 | 20.072 | 416.28 | 37.682
266.65 | -6.5 | 20.327 | 415.2 | 38.227
267.15 | -6 | 20.585 | 414.11 | 38.779
267.65 | -5.5 | 20.845 | 413 | 39.34
268.15 | -5 | 21.108 | 411.89 | 39.909
268.65 | -4.5 | 21.372 | 410.78 | 40.486
269.15 | -4 | 21.64 | 409.65 | 41.072
269.65 | -3.5 | 21.91 | 408.52 | 41.667
270.15 | -3 | 22.182 | 407.37 | 42.271
270.65 | -2.5 | 22.456 | 406.22 | 42.885
271.15 | -2 | 22.734 | 405.06 | 43.507
271.65 | -1.5 | 23.013 | 403.89 | 44.14
272.15 | -1 | 23.295 | 402.71 | 44.782
272.65 | -0.5 | 23.58 | 401.52 | 45.434
273.15 | 0 | 23.867 | 400.32 | 46.097
273.65 | 0.5 | 24.157 | 399.11 | 46.77
274.15 | 1 | 24.449 | 397.89 | 47.454
274.65 | 1.5 | 24.744 | 396.66 | 48.15
275.15 | 2 | 25.042 | 395.42 | 48.857
275.65 | 2.5 | 25.342 | 394.17 | 49.575
276.15 | 3 | 25.645 | 392.9 | 50.306
276.65 | 3.5 | 25.951 | 391.62 | 51.049
277.15 | 4 | 26.259 | 390.33 | 51.805
277.65 | 4.5 | 26.57 | 389.03 | 52.573
278.15 | 5 | 26.883 | 387.72 | 53.356
278.65 | 5.5 | 27.199 | 386.39 | 54.152
279.15 | 6 | 27.519 | 385.04 | 54.962
279.65 | 6.5 | 27.84 | 383.69 | 55.788
280.15 | 7 | 28.165 | 382.31 | 56.628
280.65 | 7.5 | 28.492 | 380.93 | 57.484
281.15 | 8 | 28.823 | 379.52 | 58.356
281.65 | 8.5 | 29.156 | 378.1 | 59.245
282.15 | 9 | 29.492 | 376.67 | 60.151
282.65 | 9.5 | 29.831 | 375.21 | 61.075
283.15 | 10 | 30.172 | 373.74 | 62.017
283.65 | 10.5 | 30.517 | 372.25 | 62.978
284.15 | 11 | 30.865 | 370.74 | 63.959
284.65 | 11.5 | 31.215 | 369.21 | 64.961
285.15 | 12 | 31.569 | 367.66 | 65.984
285.65 | 12.5 | 31.926 | 366.08 | 67.029
286.15 | 13 | 32.285 | 364.49 | 68.097
286.65 | 13.5 | 32.648 | 362.87 | 69.19
287.15 | 14 | 33.014 | 361.22 | 70.307
287.65 | 14.5 | 33.383 | 359.55 | 71.45
288.15 | 15 | 33.755 | 357.85 | 72.621
288.65 | 15.5 | 34.13 | 356.13 | 73.821
289.15 | 16 | 34.509 | 354.37 | 75.05
289.65 | 16.5 | 34.89 | 352.58 | 76.311
290.15 | 17 | 35.275 | 350.76 | 77.605
290.65 | 17.5 | 35.663 | 348.91 | 78.934
291.15 | 18 | 36.055 | 347.02 | 80.3
291.65 | 18.5 | 36.45 | 345.09 | 81.705
292.15 | 19 | 36.848 | 343.12 | 83.151
292.65 | 19.5 | 37.25 | 341.1 | 84.64
293.15 | 20 | 37.655 | 339.04 | 86.176
293.65 | 20.5 | 38.063 | 336.93 | 87.762
294.15 | 21 | 38.475 | 334.77 | 89.4
294.65 | 21.5 | 38.891 | 332.55 | 91.096
295.15 | 22 | 39.31 | 330.26 | 92.853
295.65 | 22.5 | 39.733 | 327.92 | 94.676
296.15 | 23 | 40.159 | 325.5 | 96.57
296.65 | 23.5 | 40.59 | 323 | 98.543
297.15 | 24 | 41.024 | 320.41 | 100.6
297.65 | 24.5 | 41.462 | 317.74 | 102.75
298.15 | 25 | 41.903 | 314.95 | 105.01
298.65 | 25.5 | 42.349 | 312.05 | 107.39
299.15 | 26 | 42.799 | 309.02 | 109.89
299.65 | 26.5 | 43.252 | 305.84 | 112.54
300.15 | 27 | 43.71 | 302.48 | 115.37
300.65 | 27.5 | 44.173 | 298.93 | 118.39
301.15 | 28 | 44.639 | 295.14 | 121.65
301.65 | 28.5 | 45.11 | 291.07 | 125.19
302.15 | 29 | 45.585 | 286.65 | 129.08
302.65 | 29.5 | 46.066 | 281.78 | 133.41
303.15 | 30 | 46.551 | 276.32 | 138.33
303.65 | 30.5 | 47.041 | 270.03 | 144.09
304.15 | 31 | 47.536 | 262.43 | 151.15
304.65 | 31.5 | 48.038 | 252.42 | 160.64
305.15 | 32 | 48.545 | 234.94 | 177.64
305.32 | 32.17 | 48.722 | 206.18 | 201.57