## Feuil1
The data contained in this file have been gathered by Air Liquide from selected reliable sources. Air Liquide provides no warranty either implied or otherwise for the data and its usage. Contact the Air Liquide team in your region for expertise services.
L-V Saturation |  |  |  |  | S-L Saturation |  |  | S-V Saturation
Temperature | Temperature | Pressure | Liquid density | Gas density | Temperature | Temperature | Pressure | Temperature | Temperature | Pressure
(°K) | (°C) | (bar) | (kg/m³) | (kg/m³) | (°K) | (°C) | (bar) | (°K) | (°C) | (bar)
182.55 | -90.6 | 1.827e-06 | 776.13 | 1.1586e-05 | 182.55 | -90.6 | 1.827e-06 | 132.15 | -141 | 1.1825e-12
182.65 | -90.5 | 1.7831e-06 | 776.0468 | 1.1765e-05 | 182.55 | -90.6 | 100 | 132.65 | -140.5 | 1.4364e-12
183.15 | -90 | 1.9305e-06 | 775.6153 | 1.2703e-05 |  |  |  | 133.15 | -140 | 1.7422e-12
183.65 | -89.5 | 2.089e-06 | 775.1842 | 1.3709e-05 |  |  |  | 133.65 | -139.5 | 2.1102e-12
184.15 | -89 | 2.2595e-06 | 774.7533 | 1.4787e-05 |  |  |  | 134.15 | -139 | 2.5522e-12
184.65 | -88.5 | 2.4426e-06 | 774.3228 | 1.5942e-05 |  |  |  | 134.65 | -138.5 | 3.0824e-12
185.15 | -88 | 2.6393e-06 | 773.8925 | 1.718e-05 |  |  |  | 135.15 | -138 | 3.7176e-12
185.65 | -87.5 | 2.8505e-06 | 773.4626 | 1.8504e-05 |  |  |  | 135.65 | -137.5 | 4.4775e-12
186.15 | -87 | 3.0771e-06 | 773.0329 | 1.9921e-05 |  |  |  | 136.15 | -137 | 5.3854e-12
186.65 | -86.5 | 3.3201e-06 | 772.6035 | 2.1437e-05 |  |  |  | 136.65 | -136.5 | 6.4686e-12
187.15 | -86 | 3.5807e-06 | 772.1744 | 2.3058e-05 |  |  |  | 137.15 | -136 | 7.7593e-12
187.65 | -85.5 | 3.8599e-06 | 771.7456 | 2.4789e-05 |  |  |  | 137.65 | -135.5 | 9.2953e-12
188.15 | -85 | 4.1589e-06 | 771.3171 | 2.6639e-05 |  |  |  | 138.15 | -135 | 1.1121e-11
188.65 | -84.5 | 4.4791e-06 | 770.8889 | 2.8614e-05 |  |  |  | 138.65 | -134.5 | 1.3287e-11
189.15 | -84 | 4.8217e-06 | 770.4609 | 3.0721e-05 |  |  |  | 139.15 | -134 | 1.5856e-11
189.65 | -83.5 | 5.1882e-06 | 770.0332 | 3.2969e-05 |  |  |  | 139.65 | -133.5 | 1.8897e-11
190.15 | -83 | 5.5801e-06 | 769.6057 | 3.5366e-05 |  |  |  | 140.15 | -133 | 2.2494e-11
190.65 | -82.5 | 5.9989e-06 | 769.1786 | 3.792e-05 |  |  |  | 140.65 | -132.5 | 2.6741e-11
191.15 | -82 | 6.4463e-06 | 768.7517 | 4.0642e-05 |  |  |  | 141.15 | -132 | 3.1752e-11
191.65 | -81.5 | 6.924e-06 | 768.325 | 4.354e-05 |  |  |  | 141.65 | -131.5 | 3.7656e-11
192.15 | -81 | 7.434e-06 | 767.8986 | 4.6625e-05 |  |  |  | 142.15 | -131 | 4.4604e-11
192.65 | -80.5 | 7.9781e-06 | 767.4725 | 4.9908e-05 |  |  |  | 142.65 | -130.5 | 5.2772e-11
193.15 | -80 | 8.5584e-06 | 767.0466 | 5.34e-05 |  |  |  | 143.15 | -130 | 6.2362e-11
193.65 | -79.5 | 9.177e-06 | 766.6209 | 5.7112e-05 |  |  |  | 143.65 | -129.5 | 7.3609e-11
194.15 | -79 | 9.8363e-06 | 766.1955 | 6.1057e-05 |  |  |  | 144.15 | -129 | 8.6785e-11
194.65 | -78.5 | 1.0539e-05 | 765.7704 | 6.5248e-05 |  |  |  | 144.65 | -128.5 | 1.022e-10
195.15 | -78 | 1.1286e-05 | 765.3454 | 6.9699e-05 |  |  |  | 145.15 | -128 | 1.2022e-10
195.65 | -77.5 | 1.2082e-05 | 764.9207 | 7.4423e-05 |  |  |  | 145.65 | -127.5 | 1.4126e-10
196.15 | -77 | 1.2929e-05 | 764.4963 | 7.9436e-05 |  |  |  | 146.15 | -127 | 1.6581e-10
196.65 | -76.5 | 1.383e-05 | 764.0721 | 8.4753e-05 |  |  |  | 146.65 | -126.5 | 1.944e-10
197.15 | -76 | 1.4787e-05 | 763.6481 | 9.0391e-05 |  |  |  | 147.15 | -126 | 2.2767e-10
197.65 | -75.5 | 1.5805e-05 | 763.2243 | 9.6367e-05 |  |  |  | 147.65 | -125.5 | 2.6636e-10
198.15 | -75 | 1.6885e-05 | 762.8008 | 0.0001027 |  |  |  | 148.15 | -125 | 3.1129e-10
198.65 | -74.5 | 1.8033e-05 | 762.3774 | 0.0001094 |  |  |  | 148.65 | -124.5 | 3.6342e-10
199.15 | -74 | 1.9252e-05 | 761.9543 | 0.0001165 |  |  |  | 149.15 | -124 | 4.2383e-10
199.65 | -73.5 | 2.0545e-05 | 761.5314 | 0.00012402 |  |  |  | 149.65 | -123.5 | 4.9379e-10
200.15 | -73 | 2.1916e-05 | 761.1087 | 0.00013197 |  |  |  | 150.15 | -123 | 5.747e-10
200.65 | -72.5 | 2.3371e-05 | 760.6863 | 0.00014037 |  |  |  | 150.65 | -122.5 | 6.682e-10
201.15 | -72 | 2.4912e-05 | 760.264 | 0.00014926 |  |  |  | 151.15 | -122 | 7.7613e-10
201.65 | -71.5 | 2.6546e-05 | 759.8419 | 0.00015865 |  |  |  | 151.65 | -121.5 | 9.0061e-10
202.15 | -71 | 2.8276e-05 | 759.4201 | 0.00016857 |  |  |  | 152.15 | -121 | 1.044e-09
202.65 | -70.5 | 3.0108e-05 | 758.9984 | 0.00017905 |  |  |  | 152.65 | -120.5 | 1.2091e-09
203.15 | -70 | 3.2047e-05 | 758.5769 | 0.00019012 |  |  |  | 153.15 | -120 | 1.399e-09
203.65 | -69.5 | 3.4099e-05 | 758.1557 | 0.00020179 |  |  |  | 153.65 | -119.5 | 1.6171e-09
204.15 | -69 | 3.627e-05 | 757.7346 | 0.00021411 |  |  |  | 154.15 | -119 | 1.8675e-09
204.65 | -68.5 | 3.8565e-05 | 757.3137 | 0.00022711 |  |  |  | 154.65 | -118.5 | 2.1547e-09
205.15 | -68 | 4.0991e-05 | 756.8929 | 0.0002408 |  |  |  | 155.15 | -118 | 2.4837e-09
205.65 | -67.5 | 4.3554e-05 | 756.4724 | 0.00025524 |  |  |  | 155.65 | -117.5 | 2.8603e-09
206.15 | -67 | 4.6262e-05 | 756.0521 | 0.00027045 |  |  |  | 156.15 | -117 | 3.2911e-09
206.65 | -66.5 | 4.9121e-05 | 755.6319 | 0.00028647 |  |  |  | 156.65 | -116.5 | 3.7834e-09
207.15 | -66 | 5.214e-05 | 755.2119 | 0.00030334 |  |  |  | 157.15 | -116 | 4.3455e-09
207.65 | -65.5 | 5.5325e-05 | 754.7921 | 0.0003211 |  |  |  | 157.65 | -115.5 | 4.9866e-09
208.15 | -65 | 5.8686e-05 | 754.3724 | 0.00033979 |  |  |  | 158.15 | -115 | 5.7174e-09
208.65 | -64.5 | 6.2229e-05 | 753.9529 | 0.00035944 |  |  |  | 158.65 | -114.5 | 6.5497e-09
209.15 | -64 | 6.5966e-05 | 753.5336 | 0.00038012 |  |  |  | 159.15 | -114 | 7.4966e-09
209.65 | -63.5 | 6.9904e-05 | 753.1144 | 0.00040185 |  |  |  | 159.65 | -113.5 | 8.5733e-09
210.15 | -63 | 7.4053e-05 | 752.6954 | 0.00042469 |  |  |  | 160.15 | -113 | 9.7964e-09
210.65 | -62.5 | 7.8423e-05 | 752.2766 | 0.00044868 |  |  |  | 160.65 | -112.5 | 1.1185e-08
211.15 | -62 | 8.3025e-05 | 751.8579 | 0.00047389 |  |  |  | 161.15 | -112 | 1.2759e-08
211.65 | -61.5 | 8.7869e-05 | 751.4394 | 0.00050035 |  |  |  | 161.65 | -111.5 | 1.4543e-08
212.15 | -61 | 9.2966e-05 | 751.021 | 0.00052813 |  |  |  | 162.15 | -111 | 1.6564e-08
212.65 | -60.5 | 9.8329e-05 | 750.6028 | 0.00055728 |  |  |  | 162.65 | -110.5 | 1.885e-08
213.15 | -60 | 0.00010397 | 750.1847 | 0.00058786 |  |  |  | 163.15 | -110 | 2.1434e-08
213.65 | -59.5 | 0.0001099 | 749.7667 | 0.00061994 |  |  |  | 163.65 | -109.5 | 2.4354e-08
214.15 | -59 | 0.00011613 | 749.3489 | 0.00065357 |  |  |  | 164.15 | -109 | 2.765e-08
214.65 | -58.5 | 0.00012268 | 748.9313 | 0.00068882 |  |  |  | 164.65 | -108.5 | 3.1368e-08
215.15 | -58 | 0.00012956 | 748.5137 | 0.00072576 |  |  |  | 165.15 | -108 | 3.5559e-08
215.65 | -57.5 | 0.00013678 | 748.0963 | 0.00076446 |  |  |  | 165.65 | -107.5 | 4.0279e-08
216.15 | -57 | 0.00014437 | 747.6791 | 0.00080498 |  |  |  | 166.15 | -107 | 4.5591e-08
216.65 | -56.5 | 0.00015233 | 747.262 | 0.00084741 |  |  |  | 166.65 | -106.5 | 5.1565e-08
217.15 | -56 | 0.00016068 | 746.845 | 0.00089183 |  |  |  | 167.15 | -106 | 5.828e-08
217.65 | -55.5 | 0.00016945 | 746.4281 | 0.0009383 |  |  |  | 167.65 | -105.5 | 6.582e-08
218.15 | -55 | 0.00017864 | 746.0113 | 0.00098693 |  |  |  | 168.15 | -105 | 7.4283e-08
218.65 | -54.5 | 0.00018827 | 745.5947 | 0.0010378 |  |  |  | 168.65 | -104.5 | 8.3774e-08
219.15 | -54 | 0.00019837 | 745.1782 | 0.0010909 |  |  |  | 169.15 | -104 | 9.441e-08
219.65 | -53.5 | 0.00020895 | 744.7618 | 0.0011465 |  |  |  | 169.65 | -103.5 | 1.0632e-07
220.15 | -53 | 0.00022003 | 744.3455 | 0.0012046 |  |  |  | 170.15 | -103 | 1.1965e-07
220.65 | -52.5 | 0.00023164 | 743.9293 | 0.0012653 |  |  |  | 170.65 | -102.5 | 1.3456e-07
221.15 | -52 | 0.00024379 | 743.5133 | 0.0013287 |  |  |  | 171.15 | -102 | 1.5122e-07
221.65 | -51.5 | 0.00025652 | 743.0973 | 0.0013949 |  |  |  | 171.65 | -101.5 | 1.6983e-07
222.15 | -51 | 0.00026983 | 742.6815 | 0.001464 |  |  |  | 172.15 | -101 | 1.9061e-07
222.65 | -50.5 | 0.00028376 | 742.2657 | 0.0015361 |  |  |  | 172.65 | -100.5 | 2.1378e-07
223.15 | -50 | 0.00029832 | 741.8501 | 0.0016113 |  |  |  | 173.15 | -100 | 2.396e-07
223.65 | -49.5 | 0.00031356 | 741.4346 | 0.0016898 |  |  |  | 173.65 | -99.5 | 2.6838e-07
224.15 | -49 | 0.00032948 | 741.0191 | 0.0017717 |  |  |  | 174.15 | -99 | 3.0041e-07
224.65 | -48.5 | 0.00034612 | 740.6038 | 0.001857 |  |  |  | 174.65 | -98.5 | 3.3605e-07
225.15 | -48 | 0.00036351 | 740.1885 | 0.001946 |  |  |  | 175.15 | -98 | 3.7567e-07
225.65 | -47.5 | 0.00038168 | 739.7733 | 0.0020387 |  |  |  | 175.65 | -97.5 | 4.197e-07
226.15 | -47 | 0.00040065 | 739.3582 | 0.0021354 |  |  |  | 176.15 | -97 | 4.686e-07
226.65 | -46.5 | 0.00042046 | 738.9433 | 0.002236 |  |  |  | 176.65 | -96.5 | 5.2286e-07
227.15 | -46 | 0.00044113 | 738.5283 | 0.0023408 |  |  |  | 177.15 | -96 | 5.8305e-07
227.65 | -45.5 | 0.00046271 | 738.1135 | 0.0024499 |  |  |  | 177.65 | -95.5 | 6.4977e-07
228.15 | -45 | 0.00048522 | 737.6988 | 0.0025635 |  |  |  | 178.15 | -95 | 7.2369e-07
228.65 | -44.5 | 0.00050871 | 737.2841 | 0.0026817 |  |  |  | 178.65 | -94.5 | 8.0553e-07
229.15 | -44 | 0.0005332 | 736.8695 | 0.0028047 |  |  |  | 179.15 | -94 | 8.9608e-07
229.65 | -43.5 | 0.00055873 | 736.455 | 0.0029326 |  |  |  | 179.65 | -93.5 | 9.9623e-07
230.15 | -43 | 0.00058534 | 736.0405 | 0.0030657 |  |  |  | 180.15 | -93 | 1.1069e-06
230.65 | -42.5 | 0.00061308 | 735.6261 | 0.003204 |  |  |  | 180.65 | -92.5 | 1.2292e-06
231.15 | -42 | 0.00064198 | 735.2118 | 0.0033478 |  |  |  | 181.15 | -92 | 1.3642e-06
231.65 | -41.5 | 0.00067208 | 734.7976 | 0.0034972 |  |  |  | 181.65 | -91.5 | 1.5131e-06
232.15 | -41 | 0.00070343 | 734.3834 | 0.0036525 |  |  |  | 182.15 | -91 | 1.6773e-06
232.65 | -40.5 | 0.00073607 | 733.9692 | 0.0038138 |  |  |  | 182.55 | -90.6 | 1.827e-06
233.15 | -40 | 0.00077005 | 733.5552 | 0.0039813
233.65 | -39.5 | 0.00080541 | 733.1412 | 0.0041553
234.15 | -39 | 0.00084221 | 732.7272 | 0.0043359
234.65 | -38.5 | 0.00088048 | 732.3133 | 0.0045233
235.15 | -38 | 0.00092029 | 731.8995 | 0.0047178
235.65 | -37.5 | 0.00096169 | 731.4856 | 0.0049196
236.15 | -37 | 0.0010047 | 731.0719 | 0.0051289
236.65 | -36.5 | 0.0010495 | 730.6582 | 0.005346
237.15 | -36 | 0.0010959 | 730.2445 | 0.0055711
237.65 | -35.5 | 0.0011442 | 729.8309 | 0.0058044
238.15 | -35 | 0.0011944 | 729.4173 | 0.0060462
238.65 | -34.5 | 0.0012465 | 729.0037 | 0.0062968
239.15 | -34 | 0.0013006 | 728.5902 | 0.0065564
239.65 | -33.5 | 0.0013567 | 728.1767 | 0.0068253
240.15 | -33 | 0.001415 | 727.7633 | 0.0071038
240.65 | -32.5 | 0.0014755 | 727.3498 | 0.0073922
241.15 | -32 | 0.0015383 | 726.9365 | 0.0076907
241.65 | -31.5 | 0.0016033 | 726.5231 | 0.0079996
242.15 | -31 | 0.0016708 | 726.1097 | 0.0083193
242.65 | -30.5 | 0.0017408 | 725.6964 | 0.0086501
243.15 | -30 | 0.0018134 | 725.2831 | 0.0089922
243.65 | -29.5 | 0.0018886 | 724.8698 | 0.0093461
244.15 | -29 | 0.0019665 | 724.4565 | 0.009712
244.65 | -28.5 | 0.0020473 | 724.0432 | 0.01009
245.15 | -28 | 0.0021309 | 723.63 | 0.010481
245.65 | -27.5 | 0.0022176 | 723.2167 | 0.010885
246.15 | -27 | 0.0023073 | 722.8035 | 0.011303
246.65 | -26.5 | 0.0024002 | 722.3903 | 0.011734
247.15 | -26 | 0.0024963 | 721.977 | 0.01218
247.65 | -25.5 | 0.0025958 | 721.5638 | 0.01264
248.15 | -25 | 0.0026988 | 721.1506 | 0.013115
248.65 | -24.5 | 0.0028053 | 720.7373 | 0.013606
249.15 | -24 | 0.0029155 | 720.3241 | 0.014112
249.65 | -23.5 | 0.0030294 | 719.9109 | 0.014635
250.15 | -23 | 0.0031473 | 719.4976 | 0.015174
250.65 | -22.5 | 0.0032691 | 719.0843 | 0.01573
251.15 | -22 | 0.003395 | 718.6711 | 0.016304
251.65 | -21.5 | 0.0035251 | 718.2578 | 0.016895
252.15 | -21 | 0.0036596 | 717.8445 | 0.017506
252.65 | -20.5 | 0.0037985 | 717.4312 | 0.018135
253.15 | -20 | 0.003942 | 717.0178 | 0.018783
253.65 | -19.5 | 0.0040903 | 716.6045 | 0.019451
254.15 | -19 | 0.0042433 | 716.1911 | 0.02014
254.65 | -18.5 | 0.0044013 | 715.7777 | 0.020849
255.15 | -18 | 0.0045644 | 715.3643 | 0.02158
255.65 | -17.5 | 0.0047328 | 714.9508 | 0.022333
256.15 | -17 | 0.0049065 | 714.5373 | 0.023109
256.65 | -16.5 | 0.0050858 | 714.1238 | 0.023907
257.15 | -16 | 0.0052707 | 713.7102 | 0.024729
257.65 | -15.5 | 0.0054615 | 713.2966 | 0.025575
258.15 | -15 | 0.0056582 | 712.883 | 0.026445
258.65 | -14.5 | 0.005861 | 712.4693 | 0.027341
259.15 | -14 | 0.0060701 | 712.0556 | 0.028263
259.65 | -13.5 | 0.0062857 | 711.6418 | 0.029211
260.15 | -13 | 0.0065078 | 711.228 | 0.030187
260.65 | -12.5 | 0.0067368 | 710.8142 | 0.03119
261.15 | -12 | 0.0069726 | 710.4003 | 0.032221
261.65 | -11.5 | 0.0072157 | 709.9863 | 0.033282
262.15 | -11 | 0.007466 | 709.5723 | 0.034372
262.65 | -10.5 | 0.0077237 | 709.1583 | 0.035492
263.15 | -10 | 0.0079892 | 708.7441 | 0.036644
263.65 | -9.5 | 0.0082625 | 708.33 | 0.037827
264.15 | -9 | 0.0085438 | 707.9157 | 0.039042
264.65 | -8.5 | 0.0088334 | 707.5014 | 0.040291
265.15 | -8 | 0.0091314 | 707.0871 | 0.041574
265.65 | -7.5 | 0.009438 | 706.6726 | 0.042891
266.15 | -7 | 0.0097535 | 706.2581 | 0.044243
266.65 | -6.5 | 0.010078 | 705.8436 | 0.045632
267.15 | -6 | 0.010412 | 705.4289 | 0.047057
267.65 | -5.5 | 0.010755 | 705.0142 | 0.04852
268.15 | -5 | 0.011108 | 704.5994 | 0.050021
268.65 | -4.5 | 0.011471 | 704.1846 | 0.051562
269.15 | -4 | 0.011844 | 703.7696 | 0.053142
269.65 | -3.5 | 0.012227 | 703.3546 | 0.054764
270.15 | -3 | 0.012622 | 702.9395 | 0.056427
270.65 | -2.5 | 0.013026 | 702.5243 | 0.058133
271.15 | -2 | 0.013442 | 702.109 | 0.059882
271.65 | -1.5 | 0.01387 | 701.6937 | 0.061676
272.15 | -1 | 0.014309 | 701.2782 | 0.063514
272.65 | -0.5 | 0.01476 | 700.8627 | 0.065399
273.15 | 0 | 0.015223 | 700.447 | 0.067331
273.65 | 0.5 | 0.015698 | 700.0313 | 0.069311
274.15 | 1 | 0.016186 | 699.6154 | 0.071339
274.65 | 1.5 | 0.016687 | 699.1995 | 0.073418
275.15 | 2 | 0.017201 | 698.7835 | 0.075547
275.65 | 2.5 | 0.017729 | 698.3673 | 0.077728
276.15 | 3 | 0.01827 | 697.9511 | 0.079962
276.65 | 3.5 | 0.018826 | 697.5347 | 0.08225
277.15 | 4 | 0.019395 | 697.1182 | 0.084592
277.65 | 4.5 | 0.01998 | 696.7017 | 0.08699
278.15 | 5 | 0.020579 | 696.285 | 0.089445
278.65 | 5.5 | 0.021194 | 695.8682 | 0.091958
279.15 | 6 | 0.021824 | 695.4513 | 0.09453
279.65 | 6.5 | 0.02247 | 695.0343 | 0.097162
280.15 | 7 | 0.023133 | 694.6171 | 0.099856
280.65 | 7.5 | 0.023812 | 694.1998 | 0.10261
281.15 | 8 | 0.024508 | 693.7824 | 0.10543
281.65 | 8.5 | 0.025221 | 693.3649 | 0.10831
282.15 | 9 | 0.025951 | 692.9473 | 0.11126
282.65 | 9.5 | 0.0267 | 692.5295 | 0.11428
283.15 | 10 | 0.027467 | 692.1115 | 0.11736
283.65 | 10.5 | 0.028252 | 691.6935 | 0.12052
284.15 | 11 | 0.029057 | 691.2753 | 0.12374
284.65 | 11.5 | 0.02988 | 690.857 | 0.12704
285.15 | 12 | 0.030724 | 690.4386 | 0.1304
285.65 | 12.5 | 0.031587 | 690.02 | 0.13385
286.15 | 13 | 0.032471 | 689.6012 | 0.13736
286.65 | 13.5 | 0.033376 | 689.1823 | 0.14096
287.15 | 14 | 0.034302 | 688.7633 | 0.14463
287.65 | 14.5 | 0.03525 | 688.3441 | 0.14838
288.15 | 15 | 0.03622 | 687.9248 | 0.15222
288.65 | 15.5 | 0.037212 | 687.5053 | 0.15613
289.15 | 16 | 0.038227 | 687.0857 | 0.16013
289.65 | 16.5 | 0.039265 | 686.6659 | 0.16421
290.15 | 17 | 0.040327 | 686.2459 | 0.16838
290.65 | 17.5 | 0.041413 | 685.8258 | 0.17263
291.15 | 18 | 0.042524 | 685.4056 | 0.17698
291.65 | 18.5 | 0.04366 | 684.9851 | 0.18141
292.15 | 19 | 0.044821 | 684.5645 | 0.18594
292.65 | 19.5 | 0.046008 | 684.1438 | 0.19056
293.15 | 20 | 0.047222 | 683.7228 | 0.19527
293.65 | 20.5 | 0.048462 | 683.3017 | 0.20008
294.15 | 21 | 0.049729 | 682.8804 | 0.20499
294.65 | 21.5 | 0.051024 | 682.459 | 0.21
295.15 | 22 | 0.052348 | 682.0374 | 0.21511
295.65 | 22.5 | 0.0537 | 681.6155 | 0.22032
296.15 | 23 | 0.055081 | 681.1936 | 0.22563
296.65 | 23.5 | 0.056492 | 680.7714 | 0.23105
297.15 | 24 | 0.057933 | 680.349 | 0.23657
297.65 | 24.5 | 0.059405 | 679.9265 | 0.24221
298.15 | 25 | 0.060908 | 679.5037 | 0.24795
298.65 | 25.5 | 0.062443 | 679.0808 | 0.25381
299.15 | 26 | 0.06401 | 678.6577 | 0.25978
299.65 | 26.5 | 0.06561 | 678.2344 | 0.26586
300.15 | 27 | 0.067242 | 677.8109 | 0.27206
300.65 | 27.5 | 0.068909 | 677.3872 | 0.27838
301.15 | 28 | 0.07061 | 676.9633 | 0.28482
301.65 | 28.5 | 0.072346 | 676.5391 | 0.29138
302.15 | 29 | 0.074118 | 676.1148 | 0.29807
302.65 | 29.5 | 0.075926 | 675.6903 | 0.30488
303.15 | 30 | 0.07777 | 675.2655 | 0.31181
303.65 | 30.5 | 0.079651 | 674.8406 | 0.31888
304.15 | 31 | 0.08157 | 674.4154 | 0.32608
304.65 | 31.5 | 0.083528 | 673.9901 | 0.3334
305.15 | 32 | 0.085524 | 673.5645 | 0.34087
305.65 | 32.5 | 0.08756 | 673.1387 | 0.34847
306.15 | 33 | 0.089636 | 672.7127 | 0.3562
306.65 | 33.5 | 0.091752 | 672.2864 | 0.36408
307.15 | 34 | 0.09391 | 671.8599 | 0.3721
307.65 | 34.5 | 0.09611 | 671.4332 | 0.38026
308.15 | 35 | 0.098353 | 671.0063 | 0.38857
308.65 | 35.5 | 0.10064 | 670.5791 | 0.39702
309.15 | 36 | 0.10297 | 670.1517 | 0.40563
309.65 | 36.5 | 0.10534 | 669.7241 | 0.41438
310.15 | 37 | 0.10776 | 669.2962 | 0.42329
310.65 | 37.5 | 0.11023 | 668.8681 | 0.43236
311.15 | 38 | 0.11274 | 668.4398 | 0.44158
311.65 | 38.5 | 0.1153 | 668.0112 | 0.45096
312.15 | 39 | 0.1179 | 667.5823 | 0.46051
312.65 | 39.5 | 0.12056 | 667.1532 | 0.47021
313.15 | 40 | 0.12326 | 666.7239 | 0.48008
313.65 | 40.5 | 0.12602 | 666.2943 | 0.49012
314.15 | 41 | 0.12882 | 665.8644 | 0.50033
314.65 | 41.5 | 0.13168 | 665.4343 | 0.51072
315.15 | 42 | 0.13459 | 665.004 | 0.52127
315.65 | 42.5 | 0.13755 | 664.5733 | 0.532
316.15 | 43 | 0.14056 | 664.1425 | 0.54291
316.65 | 43.5 | 0.14363 | 663.7113 | 0.55401
317.15 | 44 | 0.14675 | 663.2799 | 0.56528
317.65 | 44.5 | 0.14993 | 662.8482 | 0.57674
318.15 | 45 | 0.15317 | 662.4162 | 0.58838
318.65 | 45.5 | 0.15646 | 661.984 | 0.60022
319.15 | 46 | 0.15981 | 661.5515 | 0.61225
319.65 | 46.5 | 0.16322 | 661.1187 | 0.62447
320.15 | 47 | 0.16669 | 660.6856 | 0.63689
320.65 | 47.5 | 0.17021 | 660.2523 | 0.6495
321.15 | 48 | 0.1738 | 659.8186 | 0.66232
321.65 | 48.5 | 0.17746 | 659.3847 | 0.67534
322.15 | 49 | 0.18117 | 658.9505 | 0.68857
322.65 | 49.5 | 0.18495 | 658.5159 | 0.702
323.15 | 50 | 0.18879 | 658.0811 | 0.71565
323.65 | 50.5 | 0.19269 | 657.646 | 0.7295
324.15 | 51 | 0.19667 | 657.2106 | 0.74358
324.65 | 51.5 | 0.2007 | 656.7749 | 0.75787
325.15 | 52 | 0.20481 | 656.3389 | 0.77238
325.65 | 52.5 | 0.20899 | 655.9026 | 0.78711
326.15 | 53 | 0.21323 | 655.466 | 0.80207
326.65 | 53.5 | 0.21754 | 655.0291 | 0.81726
327.15 | 54 | 0.22193 | 654.5918 | 0.83268
327.65 | 54.5 | 0.22638 | 654.1543 | 0.84833
328.15 | 55 | 0.23091 | 653.7164 | 0.86421
328.65 | 55.5 | 0.23552 | 653.2782 | 0.88034
329.15 | 56 | 0.24019 | 652.8397 | 0.8967
329.65 | 56.5 | 0.24494 | 652.4008 | 0.91331
330.15 | 57 | 0.24977 | 651.9617 | 0.93016
330.65 | 57.5 | 0.25468 | 651.5222 | 0.94726
331.15 | 58 | 0.25966 | 651.0823 | 0.96461
331.65 | 58.5 | 0.26472 | 650.6422 | 0.98222
332.15 | 59 | 0.26986 | 650.2017 | 1.0001
332.65 | 59.5 | 0.27509 | 649.7608 | 1.0182
333.15 | 60 | 0.28039 | 649.3196 | 1.0366
333.65 | 60.5 | 0.28578 | 648.8781 | 1.0552
334.15 | 61 | 0.29125 | 648.4362 | 1.0742
334.65 | 61.5 | 0.2968 | 647.994 | 1.0933
335.15 | 62 | 0.30244 | 647.5514 | 1.1128
335.65 | 62.5 | 0.30817 | 647.1085 | 1.1325
336.15 | 63 | 0.31398 | 646.6652 | 1.1525
336.65 | 63.5 | 0.31989 | 646.2215 | 1.1728
337.15 | 64 | 0.32588 | 645.7775 | 1.1934
337.65 | 64.5 | 0.33196 | 645.3332 | 1.2143
338.15 | 65 | 0.33813 | 644.8884 | 1.2354
338.65 | 65.5 | 0.3444 | 644.4433 | 1.2569
339.15 | 66 | 0.35075 | 643.9978 | 1.2786
339.65 | 66.5 | 0.35721 | 643.5519 | 1.3007
340.15 | 67 | 0.36376 | 643.1057 | 1.323
340.65 | 67.5 | 0.3704 | 642.6591 | 1.3457
341.15 | 68 | 0.37714 | 642.2121 | 1.3686
341.65 | 68.5 | 0.38398 | 641.7647 | 1.3919
342.15 | 69 | 0.39092 | 641.3169 | 1.4155
342.65 | 69.5 | 0.39796 | 640.8687 | 1.4394
343.15 | 70 | 0.4051 | 640.4202 | 1.4636
343.65 | 70.5 | 0.41235 | 639.9712 | 1.4881
344.15 | 71 | 0.41969 | 639.5219 | 1.513
344.65 | 71.5 | 0.42714 | 639.0721 | 1.5382
345.15 | 72 | 0.4347 | 638.6219 | 1.5637
345.65 | 72.5 | 0.44237 | 638.1713 | 1.5896
346.15 | 73 | 0.45014 | 637.7204 | 1.6158
346.65 | 73.5 | 0.45802 | 637.269 | 1.6424
347.15 | 74 | 0.46601 | 636.8171 | 1.6692
347.65 | 74.5 | 0.47411 | 636.3649 | 1.6965
348.15 | 75 | 0.48233 | 635.9123 | 1.7241
348.65 | 75.5 | 0.49066 | 635.4592 | 1.752
349.15 | 76 | 0.4991 | 635.0057 | 1.7803
349.65 | 76.5 | 0.50766 | 634.5517 | 1.809
350.15 | 77 | 0.51633 | 634.0974 | 1.838
350.65 | 77.5 | 0.52513 | 633.6426 | 1.8674
351.15 | 78 | 0.53404 | 633.1873 | 1.8972
351.65 | 78.5 | 0.54307 | 632.7316 | 1.9274
352.15 | 79 | 0.55223 | 632.2755 | 1.9579
352.65 | 79.5 | 0.5615 | 631.8189 | 1.9888
353.15 | 80 | 0.5709 | 631.3618 | 2.0201
353.65 | 80.5 | 0.58043 | 630.9044 | 2.0518
354.15 | 81 | 0.59008 | 630.4464 | 2.0838
354.65 | 81.5 | 0.59985 | 629.988 | 2.1163
355.15 | 82 | 0.60976 | 629.5291 | 2.1492
355.65 | 82.5 | 0.6198 | 629.0698 | 2.1825
356.15 | 83 | 0.62996 | 628.61 | 2.2161
356.65 | 83.5 | 0.64026 | 628.1497 | 2.2502
357.15 | 84 | 0.65069 | 627.6889 | 2.2847
357.65 | 84.5 | 0.66126 | 627.2277 | 2.3196
358.15 | 85 | 0.67196 | 626.7659 | 2.355
358.65 | 85.5 | 0.6828 | 626.3037 | 2.3908
359.15 | 86 | 0.69377 | 625.841 | 2.4269
359.65 | 86.5 | 0.70489 | 625.3778 | 2.4636
360.15 | 87 | 0.71614 | 624.9141 | 2.5006
360.65 | 87.5 | 0.72754 | 624.4499 | 2.5381
361.15 | 88 | 0.73908 | 623.9852 | 2.5761
361.65 | 88.5 | 0.75077 | 623.52 | 2.6145
362.15 | 89 | 0.7626 | 623.0543 | 2.6533
362.65 | 89.5 | 0.77458 | 622.5881 | 2.6926
363.15 | 90 | 0.7867 | 622.1214 | 2.7324
363.65 | 90.5 | 0.79897 | 621.6541 | 2.7726
364.15 | 91 | 0.8114 | 621.1863 | 2.8133
364.65 | 91.5 | 0.82398 | 620.718 | 2.8544
365.15 | 92 | 0.83671 | 620.2492 | 2.8961
365.65 | 92.5 | 0.84959 | 619.7798 | 2.9382
366.15 | 93 | 0.86263 | 619.3099 | 2.9808
366.65 | 93.5 | 0.87583 | 618.8395 | 3.0238
367.15 | 94 | 0.88918 | 618.3685 | 3.0674
367.65 | 94.5 | 0.9027 | 617.8969 | 3.1115
368.15 | 95 | 0.91638 | 617.4248 | 3.156
368.65 | 95.5 | 0.93021 | 616.9522 | 3.2011
369.15 | 96 | 0.94422 | 616.479 | 3.2467
369.65 | 96.5 | 0.95838 | 616.0052 | 3.2927
370.15 | 97 | 0.97272 | 615.5308 | 3.3393
370.65 | 97.5 | 0.98722 | 615.0559 | 3.3864
371.15 | 98 | 1.0019 | 614.5804 | 3.4341
371.65 | 98.5 | 1.0167 | 614.1044 | 3.4823
372.15 | 99 | 1.0317 | 613.6277 | 3.531
372.65 | 99.5 | 1.0469 | 613.1505 | 3.5802
373.15 | 100 | 1.0623 | 612.6727 | 3.63
373.65 | 100.5 | 1.0778 | 612.1942 | 3.6803
374.15 | 101 | 1.0935 | 611.7152 | 3.7312
374.65 | 101.5 | 1.1094 | 611.2356 | 3.7826
375.15 | 102 | 1.1255 | 610.7554 | 3.8346
375.65 | 102.5 | 1.1418 | 610.2745 | 3.8871
376.15 | 103 | 1.1582 | 609.7931 | 3.9402
376.65 | 103.5 | 1.1748 | 609.311 | 3.9939
377.15 | 104 | 1.1916 | 608.8283 | 4.0482
377.65 | 104.5 | 1.2086 | 608.345 | 4.103
378.15 | 105 | 1.2258 | 607.8611 | 4.1585
378.65 | 105.5 | 1.2432 | 607.3765 | 4.2145
379.15 | 106 | 1.2607 | 606.8913 | 4.2711
379.65 | 106.5 | 1.2785 | 606.4054 | 4.3283
380.15 | 107 | 1.2964 | 605.9189 | 4.3861
380.65 | 107.5 | 1.3146 | 605.4317 | 4.4446
381.15 | 108 | 1.3329 | 604.9439 | 4.5036
381.65 | 108.5 | 1.3514 | 604.4554 | 4.5633
382.15 | 109 | 1.3702 | 603.9662 | 4.6236
382.65 | 109.5 | 1.3891 | 603.4764 | 4.6845
383.15 | 110 | 1.4083 | 602.9859 | 4.7461
383.65 | 110.5 | 1.4276 | 602.4947 | 4.8083
384.15 | 111 | 1.4472 | 602.0029 | 4.8711
384.65 | 111.5 | 1.4669 | 601.5103 | 4.9346
385.15 | 112 | 1.4869 | 601.0171 | 4.9987
385.65 | 112.5 | 1.5071 | 600.5231 | 5.0635
386.15 | 113 | 1.5275 | 600.0285 | 5.129
386.65 | 113.5 | 1.5481 | 599.5331 | 5.1951
387.15 | 114 | 1.5689 | 599.037 | 5.2619
387.65 | 114.5 | 1.5899 | 598.5403 | 5.3294
388.15 | 115 | 1.6112 | 598.0427 | 5.3976
388.65 | 115.5 | 1.6327 | 597.5445 | 5.4665
389.15 | 116 | 1.6544 | 597.0455 | 5.536
389.65 | 116.5 | 1.6763 | 596.5458 | 5.6063
390.15 | 117 | 1.6984 | 596.0454 | 5.6772
390.65 | 117.5 | 1.7208 | 595.5441 | 5.7489
391.15 | 118 | 1.7434 | 595.0422 | 5.8213
391.65 | 118.5 | 1.7662 | 594.5395 | 5.8944
392.15 | 119 | 1.7892 | 594.036 | 5.9683
392.65 | 119.5 | 1.8125 | 593.5317 | 6.0429
393.15 | 120 | 1.836 | 593.0267 | 6.1182
393.65 | 120.5 | 1.8598 | 592.5209 | 6.1943
394.15 | 121 | 1.8838 | 592.0143 | 6.2711
394.65 | 121.5 | 1.908 | 591.5069 | 6.3487
395.15 | 122 | 1.9325 | 590.9988 | 6.427
395.65 | 122.5 | 1.9572 | 590.4898 | 6.5062
396.15 | 123 | 1.9821 | 589.98 | 6.5861
396.65 | 123.5 | 2.0073 | 589.4694 | 6.6667
397.15 | 124 | 2.0327 | 588.9579 | 6.7482
397.65 | 124.5 | 2.0584 | 588.4457 | 6.8304
398.15 | 125 | 2.0844 | 587.9326 | 6.9135
398.65 | 125.5 | 2.1105 | 587.4187 | 6.9974
399.15 | 126 | 2.137 | 586.9039 | 7.082
399.65 | 126.5 | 2.1637 | 586.3883 | 7.1675
400.15 | 127 | 2.1906 | 585.8718 | 7.2538
400.65 | 127.5 | 2.2178 | 585.3545 | 7.341
401.15 | 128 | 2.2453 | 584.8363 | 7.429
401.65 | 128.5 | 2.273 | 584.3172 | 7.5178
402.15 | 129 | 2.301 | 583.7973 | 7.6075
402.65 | 129.5 | 2.3292 | 583.2764 | 7.698
403.15 | 130 | 2.3577 | 582.7547 | 7.7894
403.65 | 130.5 | 2.3865 | 582.2321 | 7.8817
404.15 | 131 | 2.4155 | 581.7085 | 7.9748
404.65 | 131.5 | 2.4448 | 581.1841 | 8.0688
405.15 | 132 | 2.4744 | 580.6587 | 8.1638
405.65 | 132.5 | 2.5043 | 580.1324 | 8.2596
406.15 | 133 | 2.5344 | 579.6051 | 8.3563
406.65 | 133.5 | 2.5648 | 579.077 | 8.4539
407.15 | 134 | 2.5955 | 578.5478 | 8.5525
407.65 | 134.5 | 2.6265 | 578.0177 | 8.652
408.15 | 135 | 2.6577 | 577.4867 | 8.7524
408.65 | 135.5 | 2.6893 | 576.9547 | 8.8537
409.15 | 136 | 2.7211 | 576.4217 | 8.956
409.65 | 136.5 | 2.7532 | 575.8877 | 9.0593
410.15 | 137 | 2.7856 | 575.3528 | 9.1635
410.65 | 137.5 | 2.8182 | 574.8168 | 9.2687
411.15 | 138 | 2.8512 | 574.2798 | 9.3748
411.65 | 138.5 | 2.8845 | 573.7418 | 9.482
412.15 | 139 | 2.9181 | 573.2028 | 9.5901
412.65 | 139.5 | 2.9519 | 572.6628 | 9.6993
413.15 | 140 | 2.9861 | 572.1217 | 9.8094
413.65 | 140.5 | 3.0205 | 571.5796 | 9.9206
414.15 | 141 | 3.0553 | 571.0364 | 10.033
414.65 | 141.5 | 3.0903 | 570.4922 | 10.146
415.15 | 142 | 3.1257 | 569.9469 | 10.26
415.65 | 142.5 | 3.1614 | 569.4005 | 10.376
416.15 | 143 | 3.1974 | 568.8531 | 10.492
416.65 | 143.5 | 3.2337 | 568.3045 | 10.609
417.15 | 144 | 3.2703 | 567.7548 | 10.728
417.65 | 144.5 | 3.3072 | 567.2041 | 10.848
418.15 | 145 | 3.3444 | 566.6522 | 10.968
418.65 | 145.5 | 3.382 | 566.0991 | 11.09
419.15 | 146 | 3.4199 | 565.5449 | 11.213
419.65 | 146.5 | 3.4581 | 564.9896 | 11.337
420.15 | 147 | 3.4966 | 564.4331 | 11.462
420.65 | 147.5 | 3.5354 | 563.8755 | 11.588
421.15 | 148 | 3.5746 | 563.3167 | 11.716
421.65 | 148.5 | 3.6141 | 562.7567 | 11.844
422.15 | 149 | 3.6539 | 562.1955 | 11.974
422.65 | 149.5 | 3.6941 | 561.6331 | 12.105
423.15 | 150 | 3.7346 | 561.0695 | 12.237
423.65 | 150.5 | 3.7754 | 560.5046 | 12.37
424.15 | 151 | 3.8166 | 559.9386 | 12.505
424.65 | 151.5 | 3.8581 | 559.3712 | 12.641
425.15 | 152 | 3.8999 | 558.8027 | 12.778
425.65 | 152.5 | 3.9421 | 558.2328 | 12.916
426.15 | 153 | 3.9847 | 557.6617 | 13.055
426.65 | 153.5 | 4.0276 | 557.0893 | 13.196
427.15 | 154 | 4.0708 | 556.5156 | 13.338
427.65 | 154.5 | 4.1144 | 555.9406 | 13.481
428.15 | 155 | 4.1583 | 555.3642 | 13.626
428.65 | 155.5 | 4.2026 | 554.7866 | 13.771
429.15 | 156 | 4.2472 | 554.2076 | 13.918
429.65 | 156.5 | 4.2922 | 553.6272 | 14.067
430.15 | 157 | 4.3376 | 553.0455 | 14.217
430.65 | 157.5 | 4.3833 | 552.4624 | 14.368
431.15 | 158 | 4.4294 | 551.8779 | 14.52
431.65 | 158.5 | 4.4759 | 551.2921 | 14.674
432.15 | 159 | 4.5227 | 550.7047 | 14.829
432.65 | 159.5 | 4.5699 | 550.116 | 14.986
433.15 | 160 | 4.6174 | 549.5259 | 15.144
433.65 | 160.5 | 4.6654 | 548.9343 | 15.303
434.15 | 161 | 4.7137 | 548.3412 | 15.464
434.65 | 161.5 | 4.7624 | 547.7466 | 15.626
435.15 | 162 | 4.8114 | 547.1506 | 15.79
435.65 | 162.5 | 4.8609 | 546.553 | 15.955
436.15 | 163 | 4.9107 | 545.954 | 16.122
436.65 | 163.5 | 4.9609 | 545.3534 | 16.29
437.15 | 164 | 5.0115 | 544.7513 | 16.459
437.65 | 164.5 | 5.0625 | 544.1476 | 16.63
438.15 | 165 | 5.1139 | 543.5423 | 16.803
438.65 | 165.5 | 5.1656 | 542.9355 | 16.977
439.15 | 166 | 5.2178 | 542.327 | 17.153
439.65 | 166.5 | 5.2704 | 541.7169 | 17.33
440.15 | 167 | 5.3233 | 541.1052 | 17.509
440.65 | 167.5 | 5.3767 | 540.4919 | 17.69
441.15 | 168 | 5.4304 | 539.8769 | 17.872
441.65 | 168.5 | 5.4846 | 539.2602 | 18.056
442.15 | 169 | 5.5392 | 538.6419 | 18.241
442.65 | 169.5 | 5.5941 | 538.0218 | 18.428
443.15 | 170 | 5.6495 | 537.4 | 18.617
443.65 | 170.5 | 5.7053 | 536.7764 | 18.807
444.15 | 171 | 5.7616 | 536.1511 | 18.999
444.65 | 171.5 | 5.8182 | 535.524 | 19.193
445.15 | 172 | 5.8752 | 534.8952 | 19.389
445.65 | 172.5 | 5.9327 | 534.2645 | 19.586
446.15 | 173 | 5.9906 | 533.632 | 19.785
446.65 | 173.5 | 6.0489 | 532.9976 | 19.986
447.15 | 174 | 6.1077 | 532.3614 | 20.189
447.65 | 174.5 | 6.1668 | 531.7233 | 20.393
448.15 | 175 | 6.2264 | 531.0833 | 20.599
448.65 | 175.5 | 6.2865 | 530.4414 | 20.808
449.15 | 176 | 6.3469 | 529.7975 | 21.018
449.65 | 176.5 | 6.4078 | 529.1517 | 21.23
450.15 | 177 | 6.4692 | 528.5038 | 21.444
450.65 | 177.5 | 6.531 | 527.854 | 21.659
451.15 | 178 | 6.5932 | 527.2022 | 21.877
451.65 | 178.5 | 6.6559 | 526.5483 | 22.097
452.15 | 179 | 6.719 | 525.8924 | 22.319
452.65 | 179.5 | 6.7826 | 525.2344 | 22.542
453.15 | 180 | 6.8466 | 524.5743 | 22.768
453.65 | 180.5 | 6.9111 | 523.912 | 22.996
454.15 | 181 | 6.976 | 523.2476 | 23.226
454.65 | 181.5 | 7.0414 | 522.581 | 23.458
455.15 | 182 | 7.1073 | 521.9122 | 23.692
455.65 | 182.5 | 7.1736 | 521.2412 | 23.928
456.15 | 183 | 7.2404 | 520.568 | 24.167
456.65 | 183.5 | 7.3076 | 519.8925 | 24.407
457.15 | 184 | 7.3754 | 519.2147 | 24.65
457.65 | 184.5 | 7.4436 | 518.5345 | 24.895
458.15 | 185 | 7.5122 | 517.8521 | 25.143
458.65 | 185.5 | 7.5814 | 517.1672 | 25.392
459.15 | 186 | 7.651 | 516.48 | 25.644
459.65 | 186.5 | 7.7211 | 515.7903 | 25.898
460.15 | 187 | 7.7917 | 515.0982 | 26.155
460.65 | 187.5 | 7.8627 | 514.4035 | 26.414
461.15 | 188 | 7.9343 | 513.7064 | 26.675
461.65 | 188.5 | 8.0063 | 513.0068 | 26.939
462.15 | 189 | 8.0789 | 512.3045 | 27.205
462.65 | 189.5 | 8.1519 | 511.5997 | 27.474
463.15 | 190 | 8.2254 | 510.8922 | 27.745
463.65 | 190.5 | 8.2995 | 510.1821 | 28.019
464.15 | 191 | 8.374 | 509.4693 | 28.296
464.65 | 191.5 | 8.449 | 508.7538 | 28.575
465.15 | 192 | 8.5246 | 508.0355 | 28.856
465.65 | 192.5 | 8.6006 | 507.3144 | 29.141
466.15 | 193 | 8.6772 | 506.5905 | 29.428
466.65 | 193.5 | 8.7543 | 505.8637 | 29.718
467.15 | 194 | 8.8319 | 505.134 | 30.01
467.65 | 194.5 | 8.91 | 504.4014 | 30.306
468.15 | 195 | 8.9886 | 503.6659 | 30.604
468.65 | 195.5 | 9.0677 | 502.9273 | 30.905
469.15 | 196 | 9.1474 | 502.1857 | 31.209
469.65 | 196.5 | 9.2276 | 501.441 | 31.516
470.15 | 197 | 9.3084 | 500.6931 | 31.826
470.65 | 197.5 | 9.3896 | 499.9421 | 32.139
471.15 | 198 | 9.4714 | 499.1879 | 32.455
471.65 | 198.5 | 9.5538 | 498.4305 | 32.774
472.15 | 199 | 9.6367 | 497.6698 | 33.096
472.65 | 199.5 | 9.7201 | 496.9057 | 33.421
473.15 | 200 | 9.8041 | 496.1382 | 33.75
473.65 | 200.5 | 9.8886 | 495.3674 | 34.082
474.15 | 201 | 9.9736 | 494.593 | 34.417
474.65 | 201.5 | 10.059 | 493.8152 | 34.756
475.15 | 202 | 10.145 | 493.0337 | 35.098
475.65 | 202.5 | 10.232 | 492.2487 | 35.443
476.15 | 203 | 10.319 | 491.4599 | 35.792
476.65 | 203.5 | 10.407 | 490.6675 | 36.144
477.15 | 204 | 10.496 | 489.8713 | 36.5
477.65 | 204.5 | 10.585 | 489.0712 | 36.86
478.15 | 205 | 10.674 | 488.2673 | 37.223
478.65 | 205.5 | 10.765 | 487.4594 | 37.59
479.15 | 206 | 10.855 | 486.6476 | 37.961
479.65 | 206.5 | 10.947 | 485.8317 | 38.336
480.15 | 207 | 11.038 | 485.0116 | 38.714
480.65 | 207.5 | 11.131 | 484.1874 | 39.097
481.15 | 208 | 11.224 | 483.3589 | 39.484
481.65 | 208.5 | 11.318 | 482.5261 | 39.874
482.15 | 209 | 11.412 | 481.689 | 40.269
482.65 | 209.5 | 11.507 | 480.8474 | 40.668
483.15 | 210 | 11.602 | 480.0013 | 41.071
483.65 | 210.5 | 11.698 | 479.1506 | 41.479
484.15 | 211 | 11.795 | 478.2953 | 41.891
484.65 | 211.5 | 11.892 | 477.4352 | 42.308
485.15 | 212 | 11.99 | 476.5703 | 42.729
485.65 | 212.5 | 12.089 | 475.7005 | 43.154
486.15 | 213 | 12.188 | 474.8258 | 43.585
486.65 | 213.5 | 12.287 | 473.946 | 44.02
487.15 | 214 | 12.388 | 473.061 | 44.46
487.65 | 214.5 | 12.489 | 472.1709 | 44.905
488.15 | 215 | 12.59 | 471.2754 | 45.355
488.65 | 215.5 | 12.693 | 470.3745 | 45.81
489.15 | 216 | 12.795 | 469.4681 | 46.27
489.65 | 216.5 | 12.899 | 468.5561 | 46.735
490.15 | 217 | 13.003 | 467.6384 | 47.206
490.65 | 217.5 | 13.108 | 466.7149 | 47.682
491.15 | 218 | 13.213 | 465.7856 | 48.164
491.65 | 218.5 | 13.32 | 464.8501 | 48.652
492.15 | 219 | 13.426 | 463.9086 | 49.145
492.65 | 219.5 | 13.534 | 462.9608 | 49.644
493.15 | 220 | 13.642 | 462.0067 | 50.149
493.65 | 220.5 | 13.751 | 461.0461 | 50.661
494.15 | 221 | 13.86 | 460.0788 | 51.178
494.65 | 221.5 | 13.97 | 459.1049 | 51.702
495.15 | 222 | 14.081 | 458.1241 | 52.232
495.65 | 222.5 | 14.192 | 457.1362 | 52.769
496.15 | 223 | 14.304 | 456.1412 | 53.312
496.65 | 223.5 | 14.417 | 455.139 | 53.862
497.15 | 224 | 14.531 | 454.1292 | 54.42
497.65 | 224.5 | 14.645 | 453.1119 | 54.984
498.15 | 225 | 14.76 | 452.0868 | 55.556
498.65 | 225.5 | 14.876 | 451.0538 | 56.135
499.15 | 226 | 14.992 | 450.0127 | 56.721
499.65 | 226.5 | 15.109 | 448.9633 | 57.315
500.15 | 227 | 15.227 | 447.9055 | 57.918
500.65 | 227.5 | 15.345 | 446.839 | 58.528
501.15 | 228 | 15.464 | 445.7637 | 59.146
501.65 | 228.5 | 15.584 | 444.6793 | 59.773
502.15 | 229 | 15.705 | 443.5857 | 60.409
502.65 | 229.5 | 15.826 | 442.4826 | 61.053
503.15 | 230 | 15.948 | 441.3698 | 61.706
503.65 | 230.5 | 16.071 | 440.247 | 62.369
504.15 | 231 | 16.195 | 439.1141 | 63.041
504.65 | 231.5 | 16.319 | 437.9708 | 63.722
505.15 | 232 | 16.444 | 436.8167 | 64.414
505.65 | 232.5 | 16.57 | 435.6517 | 65.115
506.15 | 233 | 16.696 | 434.4755 | 65.827
506.65 | 233.5 | 16.824 | 433.2877 | 66.55
507.15 | 234 | 16.952 | 432.088 | 67.283
507.65 | 234.5 | 17.081 | 430.8762 | 68.028
508.15 | 235 | 17.211 | 429.6519 | 68.784
508.65 | 235.5 | 17.341 | 428.4147 | 69.552
509.15 | 236 | 17.472 | 427.1643 | 70.333
509.65 | 236.5 | 17.604 | 425.9003 | 71.125
510.15 | 237 | 17.737 | 424.6223 | 71.931
510.65 | 237.5 | 17.871 | 423.3299 | 72.749
511.15 | 238 | 18.005 | 422.0226 | 73.581
511.65 | 238.5 | 18.141 | 420.7001 | 74.427
512.15 | 239 | 18.277 | 419.3618 | 75.287
512.65 | 239.5 | 18.414 | 418.0072 | 76.162
513.15 | 240 | 18.551 | 416.6358 | 77.052
513.65 | 240.5 | 18.69 | 415.2471 | 77.958
514.15 | 241 | 18.829 | 413.8405 | 78.88
514.65 | 241.5 | 18.969 | 412.4154 | 79.819
515.15 | 242 | 19.111 | 410.9711 | 80.774
515.65 | 242.5 | 19.252 | 409.5069 | 81.748
516.15 | 243 | 19.395 | 408.0222 | 82.739
516.65 | 243.5 | 19.539 | 406.5163 | 83.75
517.15 | 244 | 19.683 | 404.9882 | 84.78
517.65 | 244.5 | 19.829 | 403.4372 | 85.831
518.15 | 245 | 19.975 | 401.8624 | 86.902
518.65 | 245.5 | 20.122 | 400.2628 | 87.995
519.15 | 246 | 20.27 | 398.6375 | 89.111
519.65 | 246.5 | 20.419 | 396.9854 | 90.249
520.15 | 247 | 20.569 | 395.3053 | 91.412
520.65 | 247.5 | 20.72 | 393.5961 | 92.601
521.15 | 248 | 20.871 | 391.8565 | 93.815
521.65 | 248.5 | 21.024 | 390.0851 | 95.056
522.15 | 249 | 21.177 | 388.2804 | 96.326
522.65 | 249.5 | 21.332 | 386.441 | 97.625
523.15 | 250 | 21.487 | 384.565 | 98.955
523.65 | 250.5 | 21.643 | 382.6508 | 100.32
524.15 | 251 | 21.8 | 380.6963 | 101.71
524.65 | 251.5 | 21.958 | 378.6995 | 103.14
525.15 | 252 | 22.118 | 376.6582 | 104.61
525.65 | 252.5 | 22.278 | 374.5699 | 106.11
526.15 | 253 | 22.439 | 372.4319 | 107.66
526.65 | 253.5 | 22.6 | 370.2416 | 109.25
527.15 | 254 | 22.763 | 367.9956 | 110.88
527.65 | 254.5 | 22.927 | 365.6907 | 112.56
528.15 | 255 | 23.092 | 363.3231 | 114.29
528.65 | 255.5 | 23.258 | 360.8889 | 116.07
529.15 | 256 | 23.425 | 358.3837 | 117.9
529.65 | 256.5 | 23.592 | 355.8026 | 119.8
530.15 | 257 | 23.761 | 353.1403 | 121.75
530.65 | 257.5 | 23.931 | 350.391 | 123.77
531.15 | 258 | 24.101 | 347.5482 | 125.87
531.65 | 258.5 | 24.273 | 344.6046 | 128.03
532.15 | 259 | 24.446 | 341.5525 | 130.28
532.65 | 259.5 | 24.619 | 338.3827 | 132.62
533.15 | 260 | 24.794 | 335.0856 | 135.05
533.65 | 260.5 | 24.969 | 331.6498 | 137.58
534.15 | 261 | 25.146 | 328.0628 | 140.22
534.65 | 261.5 | 25.323 | 324.3103 | 142.99
535.15 | 262 | 25.502 | 320.376 | 145.9
535.65 | 262.5 | 25.681 | 316.241 | 148.95
536.15 | 263 | 25.861 | 311.8831 | 152.18
536.65 | 263.5 | 26.042 | 307.2757 | 155.6
537.15 | 264 | 26.224 | 302.3864 | 159.25
537.65 | 264.5 | 26.407 | 297.1737 | 163.17
538.15 | 265 | 26.591 | 291.5826 | 167.41
538.65 | 265.5 | 26.775 | 285.5354 | 172.06
539.15 | 266 | 26.961 | 278.9146 | 177.23
539.65 | 266.5 | 27.147 | 271.5231 | 183.13
540.13 | 266.98 | 27.36 | 231.998 | 232