## Feuil1
The data contained in this file have been gathered by Air Liquide from selected reliable sources. Air Liquide provides no warranty either implied or otherwise for the data and its usage. Contact the Air Liquide team in your region for expertise services.
L-V Saturation |  |  |  |  | S-L Saturation |  |  | S-V Saturation
Temperature | Temperature | Pressure | Liquid density | Gas density | Temperature | Temperature | Pressure | Temperature | Temperature | Pressure
(°K) | (°C) | (bar) | (kg/m³) | (kg/m³) | (°K) | (°C) | (bar) | (°K) | (°C) | (bar)
113.73 | -159.42 | 1.206e-07 | 740.34 | 1.407e-06 | 113.73 | -159.42 | 1.206e-07 | 78.65 | -194.5 | 1.098e-14
114.15 | -159 | 2.5518e-07 | 739.9421 | 1.5627e-06 | 113.75 | -159.4 | 0.5 | 79.15 | -194 | 1.5323e-14
114.65 | -158.5 | 2.901e-07 | 739.4698 | 1.7688e-06 | 113.77 | -159.38 | 1 | 79.65 | -193.5 | 2.1294e-14
115.15 | -158 | 3.2939e-07 | 738.9976 | 1.9996e-06 | 113.79 | -159.36 | 1.5 | 80.15 | -193 | 2.9471e-14
115.65 | -157.5 | 3.7355e-07 | 738.5254 | 2.2579e-06 | 113.81 | -159.34 | 2 | 80.65 | -192.5 | 4.0625e-14
116.15 | -157 | 4.2313e-07 | 738.0533 | 2.5466e-06 | 113.83 | -159.32 | 2.5 | 81.15 | -192 | 5.5778e-14
116.65 | -156.5 | 4.7872e-07 | 737.5811 | 2.8689e-06 | 113.85 | -159.3 | 3 | 81.65 | -191.5 | 7.6287e-14
117.15 | -156 | 5.41e-07 | 737.109 | 3.2282e-06 | 113.87 | -159.28 | 3.5 | 82.15 | -191 | 1.0394e-13
117.65 | -155.5 | 6.1068e-07 | 736.6369 | 3.6285e-06 | 113.9 | -159.25 | 4 | 82.65 | -190.5 | 1.4109e-13
118.15 | -155 | 6.8856e-07 | 736.1648 | 4.0739e-06 | 113.92 | -159.23 | 4.5 | 83.15 | -190 | 1.9081e-13
118.65 | -154.5 | 7.755e-07 | 735.6927 | 4.569e-06 | 113.94 | -159.21 | 5 | 83.65 | -189.5 | 2.5712e-13
119.15 | -154 | 8.7247e-07 | 735.2206 | 5.1188e-06 | 113.96 | -159.19 | 5.5 | 84.15 | -189 | 3.4526e-13
119.65 | -153.5 | 9.805e-07 | 734.7486 | 5.7285e-06 | 113.98 | -159.17 | 6 | 84.65 | -188.5 | 4.6199e-13
120.15 | -153 | 1.1007e-06 | 734.2765 | 6.4042e-06 | 114 | -159.15 | 6.5 | 85.15 | -188 | 6.1608e-13
120.65 | -152.5 | 1.2344e-06 | 733.8045 | 7.1521e-06 | 114.02 | -159.13 | 7 | 85.65 | -187.5 | 8.1881e-13
121.15 | -152 | 1.3829e-06 | 733.3324 | 7.9793e-06 | 114.04 | -159.11 | 7.5 | 86.15 | -187 | 1.0847e-12
121.65 | -151.5 | 1.5476e-06 | 732.8604 | 8.893e-06 | 114.06 | -159.09 | 8 | 86.65 | -186.5 | 1.4322e-12
122.15 | -151 | 1.7302e-06 | 732.3883 | 9.9016e-06 | 114.08 | -159.07 | 8.5 | 87.15 | -186 | 1.885e-12
122.65 | -150.5 | 1.9324e-06 | 731.9163 | 1.1014e-05 | 114.1 | -159.05 | 9 | 87.65 | -185.5 | 2.4733e-12
123.15 | -150 | 2.1561e-06 | 731.4443 | 1.2239e-05 | 114.12 | -159.03 | 9.5 | 88.15 | -185 | 3.2351e-12
123.65 | -149.5 | 2.4033e-06 | 730.9722 | 1.3587e-05 | 114.14 | -159.01 | 10 | 88.65 | -184.5 | 4.2188e-12
124.15 | -149 | 2.6763e-06 | 730.5002 | 1.5069e-05 | 114.16 | -158.99 | 10.5 | 89.15 | -184 | 5.4853e-12
124.65 | -148.5 | 2.9774e-06 | 730.0281 | 1.6698e-05 | 114.18 | -158.97 | 11 | 89.65 | -183.5 | 7.1111e-12
125.15 | -148 | 3.3094e-06 | 729.556 | 1.8485e-05 | 114.2 | -158.95 | 11.5 | 90.15 | -183 | 9.1923e-12
125.65 | -147.5 | 3.6749e-06 | 729.0839 | 2.0445e-05 | 114.22 | -158.93 | 12 | 90.65 | -182.5 | 1.1849e-11
126.15 | -147 | 4.0771e-06 | 728.6118 | 2.2593e-05 | 114.24 | -158.91 | 12.5 | 91.15 | -182 | 1.5231e-11
126.65 | -146.5 | 4.5192e-06 | 728.1397 | 2.4944e-05 | 114.26 | -158.89 | 13 | 91.65 | -181.5 | 1.9525e-11
127.15 | -146 | 5.0047e-06 | 727.6676 | 2.7515e-05 | 114.28 | -158.87 | 13.5 | 92.15 | -181 | 2.4962e-11
127.65 | -145.5 | 5.5375e-06 | 727.1954 | 3.0325e-05 | 114.3 | -158.85 | 14 | 92.65 | -180.5 | 3.1828e-11
128.15 | -145 | 6.1216e-06 | 726.7232 | 3.3393e-05 | 114.32 | -158.83 | 14.5 | 93.15 | -180 | 4.0477e-11
128.65 | -144.5 | 6.7616e-06 | 726.251 | 3.6741e-05 | 114.34 | -158.81 | 15 | 93.65 | -179.5 | 5.1345e-11
129.15 | -144 | 7.462e-06 | 725.7788 | 4.039e-05 | 114.36 | -158.79 | 15.5 | 94.15 | -179 | 6.4966e-11
129.65 | -143.5 | 8.2281e-06 | 725.3065 | 4.4365e-05 | 114.39 | -158.76 | 16 | 94.65 | -178.5 | 8.1997e-11
130.15 | -143 | 9.0653e-06 | 724.8342 | 4.8691e-05 | 114.41 | -158.74 | 16.5 | 95.15 | -178 | 1.0324e-10
130.65 | -142.5 | 9.9795e-06 | 724.3619 | 5.3396e-05 | 114.43 | -158.72 | 17 | 95.65 | -177.5 | 1.2967e-10
131.15 | -142 | 1.0977e-05 | 723.8895 | 5.8509e-05 | 114.45 | -158.7 | 17.5 | 96.15 | -177 | 1.6249e-10
131.65 | -141.5 | 1.2064e-05 | 723.4171 | 6.4061e-05 | 114.47 | -158.68 | 18 | 96.65 | -176.5 | 2.0313e-10
132.15 | -141 | 1.3249e-05 | 722.9447 | 7.0085e-05 | 114.49 | -158.66 | 18.5 | 97.15 | -176 | 2.5336e-10
132.65 | -140.5 | 1.4539e-05 | 722.4722 | 7.6617e-05 | 114.51 | -158.64 | 19 | 97.65 | -175.5 | 3.153e-10
133.15 | -140 | 1.5941e-05 | 721.9997 | 8.3694e-05 | 114.53 | -158.62 | 19.5 | 98.15 | -175 | 3.915e-10
133.65 | -139.5 | 1.7466e-05 | 721.5271 | 9.1356e-05 | 114.55 | -158.6 | 20 | 98.65 | -174.5 | 4.8505e-10
134.15 | -139 | 1.9122e-05 | 721.0545 | 9.9645e-05 | 114.57 | -158.58 | 20.5 | 99.15 | -174 | 5.9967e-10
134.65 | -138.5 | 2.0919e-05 | 720.5819 | 0.00010861 | 114.59 | -158.56 | 21 | 99.65 | -173.5 | 7.3978e-10
135.15 | -138 | 2.2869e-05 | 720.1091 | 0.00011829 | 114.61 | -158.54 | 21.5 | 100.15 | -173 | 9.1073e-10
135.65 | -137.5 | 2.4981e-05 | 719.6364 | 0.00012874 | 114.63 | -158.52 | 22 | 100.65 | -172.5 | 1.1189e-09
136.15 | -137 | 2.727e-05 | 719.1636 | 0.00014001 | 114.65 | -158.5 | 22.5 | 101.15 | -172 | 1.3718e-09
136.65 | -136.5 | 2.9746e-05 | 718.6907 | 0.00015217 | 114.67 | -158.48 | 23 | 101.65 | -171.5 | 1.6785e-09
137.15 | -136 | 3.2425e-05 | 718.2178 | 0.00016527 | 114.69 | -158.46 | 23.5 | 102.15 | -171 | 2.0497e-09
137.65 | -135.5 | 3.532e-05 | 717.7448 | 0.00017937 | 114.71 | -158.44 | 24 | 102.65 | -170.5 | 2.4981e-09
138.15 | -135 | 3.8447e-05 | 717.2717 | 0.00019455 | 114.73 | -158.42 | 24.5 | 103.15 | -170 | 3.0389e-09
138.65 | -134.5 | 4.1822e-05 | 716.7986 | 0.00021086 | 114.75 | -158.4 | 25 | 103.65 | -169.5 | 3.6897e-09
139.15 | -134 | 4.5463e-05 | 716.3255 | 0.0002284 | 114.77 | -158.38 | 25.5 | 104.15 | -169 | 4.4715e-09
139.65 | -133.5 | 4.9388e-05 | 715.8522 | 0.00024723 | 114.79 | -158.36 | 26 | 104.65 | -168.5 | 5.4091e-09
140.15 | -133 | 5.3616e-05 | 715.3789 | 0.00026743 | 114.8 | -158.35 | 26.5 | 105.15 | -168 | 6.5314e-09
140.65 | -132.5 | 5.8168e-05 | 714.9055 | 0.00028911 | 114.82 | -158.33 | 27 | 105.65 | -167.5 | 7.8725e-09
141.15 | -132 | 6.3066e-05 | 714.4321 | 0.00031234 | 114.84 | -158.31 | 27.5 | 106.15 | -167 | 9.4723e-09
141.65 | -131.5 | 6.8333e-05 | 713.9586 | 0.00033723 | 114.86 | -158.29 | 28 | 106.65 | -166.5 | 1.1377e-08
142.15 | -131 | 7.3993e-05 | 713.485 | 0.00036388 | 114.88 | -158.27 | 28.5 | 107.15 | -166 | 1.3642e-08
142.65 | -130.5 | 8.0072e-05 | 713.0113 | 0.0003924 | 114.9 | -158.25 | 29 | 107.65 | -165.5 | 1.6331e-08
143.15 | -130 | 8.6596e-05 | 712.5375 | 0.00042289 | 114.92 | -158.23 | 29.5 | 108.15 | -165 | 1.9516e-08
143.65 | -129.5 | 9.3595e-05 | 712.0637 | 0.00045548 | 114.94 | -158.21 | 30 | 108.65 | -164.5 | 2.3285e-08
144.15 | -129 | 0.0001011 | 711.5898 | 0.00049029 | 114.96 | -158.19 | 30.5 | 109.15 | -164 | 2.7737e-08
144.65 | -128.5 | 0.00010914 | 711.1158 | 0.00052745 | 114.98 | -158.17 | 31 | 109.65 | -163.5 | 3.2987e-08
145.15 | -128 | 0.00011775 | 710.6417 | 0.0005671 | 115 | -158.15 | 31.5 | 110.15 | -163 | 3.9169e-08
145.65 | -127.5 | 0.00012696 | 710.1675 | 0.00060938 | 115.02 | -158.13 | 32 | 110.65 | -162.5 | 4.6438e-08
146.15 | -127 | 0.00013682 | 709.6932 | 0.00065445 | 115.04 | -158.11 | 32.5 | 111.15 | -162 | 5.4971e-08
146.65 | -126.5 | 0.00014736 | 709.2188 | 0.00070245 | 115.06 | -158.09 | 33 | 111.65 | -161.5 | 6.4974e-08
147.15 | -126 | 0.00015862 | 708.7444 | 0.00075355 | 115.08 | -158.07 | 33.5 | 112.15 | -161 | 7.6683e-08
147.65 | -125.5 | 0.00017064 | 708.2699 | 0.00080793 | 115.1 | -158.05 | 34 | 112.65 | -160.5 | 9.0369e-08
148.15 | -125 | 0.00018347 | 707.7952 | 0.00086576 | 115.12 | -158.03 | 34.5 | 113.15 | -160 | 1.0634e-07
148.65 | -124.5 | 0.00019716 | 707.3205 | 0.00092724 | 115.14 | -158.01 | 35 | 113.73 | -159.42 | 1.206e-07
149.15 | -124 | 0.00021176 | 706.8456 | 0.00099255 | 115.16 | -157.99 | 35.5
149.65 | -123.5 | 0.00022731 | 706.3706 | 0.0010619 | 115.18 | -157.97 | 36
150.15 | -123 | 0.00024388 | 705.8956 | 0.0011355 | 115.3 |  | 39.143
150.65 | -122.5 | 0.00026152 | 705.4204 | 0.0012136 | 115.4 |  | 41.73
151.15 | -122 | 0.00028029 | 704.9452 | 0.0012964 | 115.5 |  | 44.329
151.65 | -121.5 | 0.00030025 | 704.4698 | 0.0013841 | 115.6 |  | 46.939
152.15 | -121 | 0.00032147 | 703.9943 | 0.0014771 | 115.7 |  | 49.561
152.65 | -120.5 | 0.00034401 | 703.5187 | 0.0015755 | 115.8 |  | 52.194
153.15 | -120 | 0.00036795 | 703.043 | 0.0016796 | 115.9 |  | 54.84
153.65 | -119.5 | 0.00039336 | 702.5671 | 0.0017898 | 116 |  | 57.496
154.15 | -119 | 0.00042032 | 702.0912 | 0.0019063 | 116.1 |  | 60.165
154.65 | -118.5 | 0.00044891 | 701.6151 | 0.0020294 | 116.2 |  | 62.845
155.15 | -118 | 0.00047922 | 701.1389 | 0.0021594 | 116.3 |  | 65.538
155.65 | -117.5 | 0.00051133 | 700.6626 | 0.0022967 | 116.4 |  | 68.242
156.15 | -117 | 0.00054533 | 700.1862 | 0.0024416 | 116.5 |  | 70.958
156.65 | -116.5 | 0.00058133 | 699.7096 | 0.0025945 | 116.6 |  | 73.686
157.15 | -116 | 0.00061941 | 699.2329 | 0.0027557 | 116.7 |  | 76.426
157.65 | -115.5 | 0.00065969 | 698.7561 | 0.0029256 | 116.8 |  | 79.178
158.15 | -115 | 0.00070228 | 698.2791 | 0.0031047 | 116.9 |  | 81.942
158.65 | -114.5 | 0.00074727 | 697.8021 | 0.0032932 | 117 |  | 84.719
159.15 | -114 | 0.0007948 | 697.3248 | 0.0034917 | 117.1 |  | 87.507
159.65 | -113.5 | 0.00084499 | 696.8475 | 0.0037005 | 117.2 |  | 90.308
160.15 | -113 | 0.00089795 | 696.37 | 0.0039202 | 117.3 |  | 93.121
160.65 | -112.5 | 0.00095382 | 695.8923 | 0.0041512 | 117.4 |  | 95.946
161.15 | -112 | 0.0010127 | 695.4145 | 0.004394 | 117.5 |  | 98.784
161.65 | -111.5 | 0.0010748 | 694.9366 | 0.0046491 | 117.6 |  | 101.63
162.15 | -111 | 0.0011403 | 694.4585 | 0.004917
162.65 | -110.5 | 0.0012092 | 693.9803 | 0.0051982
163.15 | -110 | 0.0012818 | 693.5019 | 0.0054933
163.65 | -109.5 | 0.0013581 | 693.0234 | 0.0058029
164.15 | -109 | 0.0014385 | 692.5447 | 0.0061275
164.65 | -108.5 | 0.0015229 | 692.0659 | 0.0064678
165.15 | -108 | 0.0016117 | 691.5869 | 0.0068243
165.65 | -107.5 | 0.0017051 | 691.1078 | 0.0071978
166.15 | -107 | 0.0018031 | 690.6285 | 0.0075888
166.65 | -106.5 | 0.0019061 | 690.149 | 0.0079981
167.15 | -106 | 0.0020141 | 689.6694 | 0.0084264
167.65 | -105.5 | 0.0021275 | 689.1896 | 0.0088743
168.15 | -105 | 0.0022464 | 688.7096 | 0.0093427
168.65 | -104.5 | 0.0023711 | 688.2295 | 0.0098323
169.15 | -104 | 0.0025018 | 687.7492 | 0.010344
169.65 | -103.5 | 0.0026388 | 687.2687 | 0.010878
170.15 | -103 | 0.0027823 | 686.788 | 0.011436
170.65 | -102.5 | 0.0029325 | 686.3072 | 0.012019
171.15 | -102 | 0.0030898 | 685.8262 | 0.012626
171.65 | -101.5 | 0.0032543 | 685.345 | 0.01326
172.15 | -101 | 0.0034265 | 684.8636 | 0.013922
172.65 | -100.5 | 0.0036065 | 684.3821 | 0.014611
173.15 | -100 | 0.0037947 | 683.9004 | 0.015329
173.65 | -99.5 | 0.0039914 | 683.4184 | 0.016078
174.15 | -99 | 0.0041968 | 682.9363 | 0.016857
174.65 | -98.5 | 0.0044114 | 682.454 | 0.017669
175.15 | -98 | 0.0046355 | 681.9715 | 0.018514
175.65 | -97.5 | 0.0048693 | 681.4888 | 0.019393
176.15 | -97 | 0.0051134 | 681.0059 | 0.020308
176.65 | -96.5 | 0.0053679 | 680.5229 | 0.021259
177.15 | -96 | 0.0056333 | 680.0396 | 0.022248
177.65 | -95.5 | 0.00591 | 679.5561 | 0.023276
178.15 | -95 | 0.0061984 | 679.0724 | 0.024344
178.65 | -94.5 | 0.0064989 | 678.5885 | 0.025453
179.15 | -94 | 0.0068119 | 678.1044 | 0.026606
179.65 | -93.5 | 0.0071378 | 677.6201 | 0.027802
180.15 | -93 | 0.0074771 | 677.1356 | 0.029044
180.65 | -92.5 | 0.0078301 | 676.6508 | 0.030332
181.15 | -92 | 0.0081975 | 676.1659 | 0.031669
181.65 | -91.5 | 0.0085795 | 675.6807 | 0.033055
182.15 | -91 | 0.0089769 | 675.1953 | 0.034492
182.65 | -90.5 | 0.0093899 | 674.7097 | 0.035982
183.15 | -90 | 0.0098191 | 674.2238 | 0.037526
183.65 | -89.5 | 0.010265 | 673.7378 | 0.039125
184.15 | -89 | 0.010728 | 673.2515 | 0.040782
184.65 | -88.5 | 0.01121 | 672.765 | 0.042497
185.15 | -88 | 0.011709 | 672.2782 | 0.044273
185.65 | -87.5 | 0.012227 | 671.7912 | 0.046111
186.15 | -87 | 0.012765 | 671.304 | 0.048013
186.65 | -86.5 | 0.013323 | 670.8166 | 0.04998
187.15 | -86 | 0.013902 | 670.3288 | 0.052015
187.65 | -85.5 | 0.014502 | 669.8409 | 0.054119
188.15 | -85 | 0.015124 | 669.3527 | 0.056294
188.65 | -84.5 | 0.015769 | 668.8643 | 0.058541
189.15 | -84 | 0.016437 | 668.3756 | 0.060864
189.65 | -83.5 | 0.017129 | 667.8867 | 0.063263
190.15 | -83 | 0.017846 | 667.3975 | 0.065741
190.65 | -82.5 | 0.018588 | 666.9081 | 0.068299
191.15 | -82 | 0.019356 | 666.4184 | 0.070941
191.65 | -81.5 | 0.020151 | 665.9284 | 0.073667
192.15 | -81 | 0.020974 | 665.4382 | 0.076479
192.65 | -80.5 | 0.021825 | 664.9477 | 0.079381
193.15 | -80 | 0.022705 | 664.457 | 0.082374
193.65 | -79.5 | 0.023614 | 663.966 | 0.085461
194.15 | -79 | 0.024555 | 663.4747 | 0.088643
194.65 | -78.5 | 0.025527 | 662.9832 | 0.091923
195.15 | -78 | 0.026532 | 662.4914 | 0.095303
195.65 | -77.5 | 0.027569 | 661.9993 | 0.098785
196.15 | -77 | 0.028641 | 661.5069 | 0.10237
196.65 | -76.5 | 0.029748 | 661.0142 | 0.10607
197.15 | -76 | 0.030891 | 660.5213 | 0.10987
197.65 | -75.5 | 0.03207 | 660.0281 | 0.11379
198.15 | -75 | 0.033287 | 659.5345 | 0.11782
198.65 | -74.5 | 0.034543 | 659.0408 | 0.12197
199.15 | -74 | 0.035839 | 658.5467 | 0.12624
199.65 | -73.5 | 0.037175 | 658.0523 | 0.13063
200.15 | -73 | 0.038553 | 657.5576 | 0.13515
200.65 | -72.5 | 0.039974 | 657.0626 | 0.1398
201.15 | -72 | 0.041438 | 656.5673 | 0.14457
201.65 | -71.5 | 0.042947 | 656.0717 | 0.14948
202.15 | -71 | 0.044502 | 655.5758 | 0.15453
202.65 | -70.5 | 0.046104 | 655.0796 | 0.15971
203.15 | -70 | 0.047753 | 654.5831 | 0.16504
203.65 | -69.5 | 0.049452 | 654.0863 | 0.17051
204.15 | -69 | 0.051201 | 653.5891 | 0.17613
204.65 | -68.5 | 0.053002 | 653.0917 | 0.1819
205.15 | -68 | 0.054855 | 652.5939 | 0.18783
205.65 | -67.5 | 0.056762 | 652.0958 | 0.19391
206.15 | -67 | 0.058724 | 651.5974 | 0.20015
206.65 | -66.5 | 0.060742 | 651.0986 | 0.20655
207.15 | -66 | 0.062818 | 650.5995 | 0.21312
207.65 | -65.5 | 0.064952 | 650.1001 | 0.21987
208.15 | -65 | 0.067146 | 649.6003 | 0.22678
208.65 | -64.5 | 0.069402 | 649.1002 | 0.23387
209.15 | -64 | 0.07172 | 648.5998 | 0.24114
209.65 | -63.5 | 0.074102 | 648.099 | 0.24859
210.15 | -63 | 0.07655 | 647.5979 | 0.25623
210.65 | -62.5 | 0.079064 | 647.0964 | 0.26406
211.15 | -62 | 0.081646 | 646.5946 | 0.27208
211.65 | -61.5 | 0.084298 | 646.0924 | 0.2803
212.15 | -61 | 0.08702 | 645.5898 | 0.28871
212.65 | -60.5 | 0.089815 | 645.087 | 0.29733
213.15 | -60 | 0.092684 | 644.5837 | 0.30616
213.65 | -59.5 | 0.095627 | 644.0801 | 0.3152
214.15 | -59 | 0.098648 | 643.5761 | 0.32446
214.65 | -58.5 | 0.10175 | 643.0717 | 0.33393
215.15 | -58 | 0.10493 | 642.567 | 0.34362
215.65 | -57.5 | 0.10819 | 642.0619 | 0.35354
216.15 | -57 | 0.11153 | 641.5564 | 0.3637
216.65 | -56.5 | 0.11496 | 641.0505 | 0.37408
217.15 | -56 | 0.11847 | 640.5442 | 0.3847
217.65 | -55.5 | 0.12207 | 640.0376 | 0.39556
218.15 | -55 | 0.12576 | 639.5305 | 0.40667
218.65 | -54.5 | 0.12955 | 639.0231 | 0.41803
219.15 | -54 | 0.13342 | 638.5153 | 0.42964
219.65 | -53.5 | 0.13739 | 638.0071 | 0.44151
220.15 | -53 | 0.14146 | 637.4985 | 0.45364
220.65 | -52.5 | 0.14562 | 636.9894 | 0.46603
221.15 | -52 | 0.14988 | 636.48 | 0.4787
221.65 | -51.5 | 0.15425 | 635.9701 | 0.49164
222.15 | -51 | 0.15872 | 635.4599 | 0.50486
222.65 | -50.5 | 0.16329 | 634.9492 | 0.51836
223.15 | -50 | 0.16797 | 634.4381 | 0.53214
223.65 | -49.5 | 0.17276 | 633.9266 | 0.54622
224.15 | -49 | 0.17766 | 633.4146 | 0.5606
224.65 | -48.5 | 0.18267 | 632.9023 | 0.57527
225.15 | -48 | 0.1878 | 632.3895 | 0.59025
225.65 | -47.5 | 0.19304 | 631.8762 | 0.60554
226.15 | -47 | 0.1984 | 631.3625 | 0.62114
226.65 | -46.5 | 0.20388 | 630.8484 | 0.63706
227.15 | -46 | 0.20949 | 630.3338 | 0.65331
227.65 | -45.5 | 0.21522 | 629.8188 | 0.66988
228.15 | -45 | 0.22107 | 629.3034 | 0.68678
228.65 | -44.5 | 0.22705 | 628.7874 | 0.70402
229.15 | -44 | 0.23317 | 628.271 | 0.7216
229.65 | -43.5 | 0.23941 | 627.7542 | 0.73953
230.15 | -43 | 0.24579 | 627.2369 | 0.75781
230.65 | -42.5 | 0.25231 | 626.7191 | 0.77644
231.15 | -42 | 0.25897 | 626.2009 | 0.79544
231.65 | -41.5 | 0.26577 | 625.6822 | 0.8148
232.15 | -41 | 0.27271 | 625.163 | 0.83453
232.65 | -40.5 | 0.27979 | 624.6433 | 0.85464
233.15 | -40 | 0.28702 | 624.1231 | 0.87513
233.65 | -39.5 | 0.29441 | 623.6025 | 0.896
234.15 | -39 | 0.30194 | 623.0813 | 0.91727
234.65 | -38.5 | 0.30963 | 622.5597 | 0.93893
235.15 | -38 | 0.31748 | 622.0375 | 0.96099
235.65 | -37.5 | 0.32548 | 621.5149 | 0.98346
236.15 | -37 | 0.33365 | 620.9917 | 1.0063
236.65 | -36.5 | 0.34198 | 620.4681 | 1.0296
237.15 | -36 | 0.35047 | 619.9439 | 1.0534
237.65 | -35.5 | 0.35914 | 619.4192 | 1.0775
238.15 | -35 | 0.36797 | 618.894 | 1.1021
238.65 | -34.5 | 0.37698 | 618.3682 | 1.1271
239.15 | -34 | 0.38616 | 617.842 | 1.1526
239.65 | -33.5 | 0.39552 | 617.3152 | 1.1785
240.15 | -33 | 0.40506 | 616.7878 | 1.2048
240.65 | -32.5 | 0.41478 | 616.26 | 1.2317
241.15 | -32 | 0.42469 | 615.7315 | 1.259
241.65 | -31.5 | 0.43478 | 615.2025 | 1.2867
242.15 | -31 | 0.44507 | 614.673 | 1.315
242.65 | -30.5 | 0.45555 | 614.143 | 1.3437
243.15 | -30 | 0.46622 | 613.6123 | 1.3729
243.65 | -29.5 | 0.47709 | 613.0811 | 1.4026
244.15 | -29 | 0.48817 | 612.5493 | 1.4328
244.65 | -28.5 | 0.49944 | 612.017 | 1.4635
245.15 | -28 | 0.51092 | 611.4841 | 1.4947
245.65 | -27.5 | 0.52261 | 610.9506 | 1.5265
246.15 | -27 | 0.53451 | 610.4165 | 1.5587
246.65 | -26.5 | 0.54662 | 609.8818 | 1.5915
247.15 | -26 | 0.55895 | 609.3465 | 1.6248
247.65 | -25.5 | 0.5715 | 608.8106 | 1.6587
248.15 | -25 | 0.58427 | 608.2742 | 1.6931
248.65 | -24.5 | 0.59727 | 607.7371 | 1.7281
249.15 | -24 | 0.61049 | 607.1994 | 1.7636
249.65 | -23.5 | 0.62394 | 606.6611 | 1.7997
250.15 | -23 | 0.63763 | 606.1222 | 1.8364
250.65 | -22.5 | 0.65154 | 605.5826 | 1.8736
251.15 | -22 | 0.6657 | 605.0424 | 1.9115
251.65 | -21.5 | 0.6801 | 604.5016 | 1.9499
252.15 | -21 | 0.69474 | 603.9602 | 1.9889
252.65 | -20.5 | 0.70963 | 603.4181 | 2.0285
253.15 | -20 | 0.72477 | 602.8753 | 2.0687
253.65 | -19.5 | 0.74016 | 602.332 | 2.1096
254.15 | -19 | 0.75581 | 601.7879 | 2.1511
254.65 | -18.5 | 0.77172 | 601.2432 | 2.1932
255.15 | -18 | 0.78788 | 600.6978 | 2.2359
255.65 | -17.5 | 0.80431 | 600.1518 | 2.2793
256.15 | -17 | 0.82101 | 599.605 | 2.3233
256.65 | -16.5 | 0.83798 | 599.0576 | 2.368
257.15 | -16 | 0.85522 | 598.5095 | 2.4133
257.65 | -15.5 | 0.87274 | 597.9607 | 2.4593
258.15 | -15 | 0.89053 | 597.4113 | 2.506
258.65 | -14.5 | 0.90861 | 596.8611 | 2.5534
259.15 | -14 | 0.92697 | 596.3102 | 2.6015
259.65 | -13.5 | 0.94562 | 595.7586 | 2.6502
260.15 | -13 | 0.96456 | 595.2063 | 2.6997
260.65 | -12.5 | 0.9838 | 594.6532 | 2.7499
261.15 | -12 | 1.0033 | 594.0995 | 2.8008
261.65 | -11.5 | 1.0232 | 593.545 | 2.8524
262.15 | -11 | 1.0433 | 592.9897 | 2.9048
262.65 | -10.5 | 1.0637 | 592.4338 | 2.9579
263.15 | -10 | 1.0845 | 591.877 | 3.0117
263.65 | -9.5 | 1.1056 | 591.3195 | 3.0663
264.15 | -9 | 1.1269 | 590.7613 | 3.1216
264.65 | -8.5 | 1.1487 | 590.2023 | 3.1778
265.15 | -8 | 1.1707 | 589.6425 | 3.2347
265.65 | -7.5 | 1.193 | 589.0819 | 3.2924
266.15 | -7 | 1.2157 | 588.5206 | 3.3508
266.65 | -6.5 | 1.2387 | 587.9584 | 3.4101
267.15 | -6 | 1.2621 | 587.3955 | 3.4702
267.65 | -5.5 | 1.2857 | 586.8318 | 3.5311
268.15 | -5 | 1.3098 | 586.2672 | 3.5928
268.65 | -4.5 | 1.3341 | 585.7019 | 3.6554
269.15 | -4 | 1.3589 | 585.1357 | 3.7188
269.65 | -3.5 | 1.3839 | 584.5687 | 3.783
270.15 | -3 | 1.4094 | 584.0009 | 3.8481
270.65 | -2.5 | 1.4351 | 583.4322 | 3.914
271.15 | -2 | 1.4613 | 582.8627 | 3.9808
271.65 | -1.5 | 1.4878 | 582.2923 | 4.0485
272.15 | -1 | 1.5147 | 581.7211 | 4.1171
272.65 | -0.5 | 1.5419 | 581.149 | 4.1866
273.15 | 0 | 1.5696 | 580.576 | 4.257
273.65 | 0.5 | 1.5976 | 580.0022 | 4.3282
274.15 | 1 | 1.626 | 579.4275 | 4.4004
274.65 | 1.5 | 1.6547 | 578.8519 | 4.4736
275.15 | 2 | 1.6839 | 578.2753 | 4.5476
275.65 | 2.5 | 1.7134 | 577.6979 | 4.6226
276.15 | 3 | 1.7434 | 577.1196 | 4.6986
276.65 | 3.5 | 1.7737 | 576.5403 | 4.7755
277.15 | 4 | 1.8045 | 575.9602 | 4.8534
277.65 | 4.5 | 1.8356 | 575.3791 | 4.9323
278.15 | 5 | 1.8672 | 574.797 | 5.0121
278.65 | 5.5 | 1.8992 | 574.214 | 5.093
279.15 | 6 | 1.9316 | 573.6301 | 5.1749
279.65 | 6.5 | 1.9644 | 573.0452 | 5.2577
280.15 | 7 | 1.9976 | 572.4593 | 5.3416
280.65 | 7.5 | 2.0313 | 571.8724 | 5.4266
281.15 | 8 | 2.0654 | 571.2846 | 5.5125
281.65 | 8.5 | 2.0999 | 570.6957 | 5.5996
282.15 | 9 | 2.1349 | 570.1059 | 5.6876
282.65 | 9.5 | 2.1703 | 569.515 | 5.7768
283.15 | 10 | 2.2061 | 568.9232 | 5.867
283.65 | 10.5 | 2.2424 | 568.3303 | 5.9583
284.15 | 11 | 2.2792 | 567.7364 | 6.0507
284.65 | 11.5 | 2.3164 | 567.1414 | 6.1443
285.15 | 12 | 2.3541 | 566.5454 | 6.2389
285.65 | 12.5 | 2.3922 | 565.9483 | 6.3347
286.15 | 13 | 2.4308 | 565.3501 | 6.4316
286.65 | 13.5 | 2.4699 | 564.7509 | 6.5296
287.15 | 14 | 2.5094 | 564.1506 | 6.6288
287.65 | 14.5 | 2.5494 | 563.5492 | 6.7292
288.15 | 15 | 2.5899 | 562.9467 | 6.8308
288.65 | 15.5 | 2.6309 | 562.3431 | 6.9335
289.15 | 16 | 2.6724 | 561.7384 | 7.0375
289.65 | 16.5 | 2.7144 | 561.1325 | 7.1426
290.15 | 17 | 2.7568 | 560.5255 | 7.249
290.65 | 17.5 | 2.7998 | 559.9174 | 7.3566
291.15 | 18 | 2.8432 | 559.3081 | 7.4654
291.65 | 18.5 | 2.8872 | 558.6976 | 7.5755
292.15 | 19 | 2.9317 | 558.086 | 7.6869
292.65 | 19.5 | 2.9767 | 557.4731 | 7.7995
293.15 | 20 | 3.0222 | 556.8591 | 7.9134
293.65 | 20.5 | 3.0682 | 556.2438 | 8.0287
294.15 | 21 | 3.1148 | 555.6274 | 8.1452
294.65 | 21.5 | 3.1619 | 555.0097 | 8.263
295.15 | 22 | 3.2095 | 554.3908 | 8.3822
295.65 | 22.5 | 3.2577 | 553.7706 | 8.5027
296.15 | 23 | 3.3064 | 553.1492 | 8.6246
296.65 | 23.5 | 3.3556 | 552.5265 | 8.7478
297.15 | 24 | 3.4054 | 551.9025 | 8.8724
297.65 | 24.5 | 3.4558 | 551.2773 | 8.9984
298.15 | 25 | 3.5067 | 550.6507 | 9.1258
298.65 | 25.5 | 3.5582 | 550.0228 | 9.2547
299.15 | 26 | 3.6102 | 549.3936 | 9.3849
299.65 | 26.5 | 3.6628 | 548.7631 | 9.5166
300.15 | 27 | 3.716 | 548.1312 | 9.6497
300.65 | 27.5 | 3.7697 | 547.4979 | 9.7843
301.15 | 28 | 3.824 | 546.8633 | 9.9204
301.65 | 28.5 | 3.879 | 546.2273 | 10.058
302.15 | 29 | 3.9345 | 545.5899 | 10.197
302.65 | 29.5 | 3.9905 | 544.9511 | 10.338
303.15 | 30 | 4.0472 | 544.3108 | 10.48
303.65 | 30.5 | 4.1045 | 543.6692 | 10.623
304.15 | 31 | 4.1624 | 543.0261 | 10.769
304.65 | 31.5 | 4.2209 | 542.3815 | 10.916
305.15 | 32 | 4.28 | 541.7354 | 11.064
305.65 | 32.5 | 4.3397 | 541.0879 | 11.214
306.15 | 33 | 4.4001 | 540.4389 | 11.365
306.65 | 33.5 | 4.461 | 539.7884 | 11.519
307.15 | 34 | 4.5226 | 539.1363 | 11.674
307.65 | 34.5 | 4.5848 | 538.4827 | 11.83
308.15 | 35 | 4.6477 | 537.8275 | 11.988
308.65 | 35.5 | 4.7112 | 537.1708 | 12.148
309.15 | 36 | 4.7753 | 536.5125 | 12.31
309.65 | 36.5 | 4.8401 | 535.8525 | 12.473
310.15 | 37 | 4.9055 | 535.191 | 12.638
310.65 | 37.5 | 4.9716 | 534.5279 | 12.805
311.15 | 38 | 5.0384 | 533.8631 | 12.974
311.65 | 38.5 | 5.1058 | 533.1966 | 13.144
312.15 | 39 | 5.1739 | 532.5285 | 13.316
312.65 | 39.5 | 5.2426 | 531.8587 | 13.49
313.15 | 40 | 5.3121 | 531.1871 | 13.666
313.65 | 40.5 | 5.3822 | 530.5139 | 13.844
314.15 | 41 | 5.453 | 529.8389 | 14.023
314.65 | 41.5 | 5.5245 | 529.1621 | 14.205
315.15 | 42 | 5.5966 | 528.4836 | 14.388
315.65 | 42.5 | 5.6695 | 527.8033 | 14.573
316.15 | 43 | 5.7431 | 527.1212 | 14.76
316.65 | 43.5 | 5.8174 | 526.4372 | 14.95
317.15 | 44 | 5.8923 | 525.7514 | 15.141
317.65 | 44.5 | 5.968 | 525.0638 | 15.334
318.15 | 45 | 6.0445 | 524.3742 | 15.529
318.65 | 45.5 | 6.1216 | 523.6828 | 15.726
319.15 | 46 | 6.1995 | 522.9894 | 15.925
319.65 | 46.5 | 6.278 | 522.2941 | 16.127
320.15 | 47 | 6.3574 | 521.5969 | 16.33
320.65 | 47.5 | 6.4374 | 520.8976 | 16.535
321.15 | 48 | 6.5182 | 520.1964 | 16.743
321.65 | 48.5 | 6.5998 | 519.4932 | 16.953
322.15 | 49 | 6.6821 | 518.7879 | 17.165
322.65 | 49.5 | 6.7652 | 518.0805 | 17.379
323.15 | 50 | 6.849 | 517.3711 | 17.595
323.65 | 50.5 | 6.9336 | 516.6595 | 17.814
324.15 | 51 | 7.0189 | 515.9459 | 18.035
324.65 | 51.5 | 7.105 | 515.2301 | 18.258
325.15 | 52 | 7.1919 | 514.5121 | 18.484
325.65 | 52.5 | 7.2796 | 513.7919 | 18.711
326.15 | 53 | 7.3681 | 513.0695 | 18.941
326.65 | 53.5 | 7.4574 | 512.3449 | 19.174
327.15 | 54 | 7.5474 | 511.618 | 19.409
327.65 | 54.5 | 7.6383 | 510.8888 | 19.646
328.15 | 55 | 7.7299 | 510.1573 | 19.886
328.65 | 55.5 | 7.8224 | 509.4234 | 20.129
329.15 | 56 | 7.9156 | 508.6872 | 20.373
329.65 | 56.5 | 8.0097 | 507.9486 | 20.621
330.15 | 57 | 8.1047 | 507.2076 | 20.871
330.65 | 57.5 | 8.2004 | 506.4641 | 21.123
331.15 | 58 | 8.297 | 505.7181 | 21.378
331.65 | 58.5 | 8.3944 | 504.9697 | 21.636
332.15 | 59 | 8.4926 | 504.2187 | 21.897
332.65 | 59.5 | 8.5917 | 503.4651 | 22.16
333.15 | 60 | 8.6916 | 502.709 | 22.426
333.65 | 60.5 | 8.7924 | 501.9502 | 22.694
334.15 | 61 | 8.894 | 501.1888 | 22.966
334.65 | 61.5 | 8.9965 | 500.4247 | 23.24
335.15 | 62 | 9.0999 | 499.6579 | 23.517
335.65 | 62.5 | 9.2041 | 498.8883 | 23.797
336.15 | 63 | 9.3093 | 498.116 | 24.08
336.65 | 63.5 | 9.4153 | 497.3409 | 24.366
337.15 | 64 | 9.5221 | 496.5629 | 24.655
337.65 | 64.5 | 9.6299 | 495.782 | 24.947
338.15 | 65 | 9.7386 | 494.9982 | 25.242
338.65 | 65.5 | 9.8481 | 494.2115 | 25.54
339.15 | 66 | 9.9586 | 493.4217 | 25.841
339.65 | 66.5 | 10.07 | 492.629 | 26.146
340.15 | 67 | 10.182 | 491.8332 | 26.453
340.65 | 67.5 | 10.295 | 491.0342 | 26.764
341.15 | 68 | 10.41 | 490.2322 | 27.078
341.65 | 68.5 | 10.525 | 489.4269 | 27.396
342.15 | 69 | 10.641 | 488.6185 | 27.717
342.65 | 69.5 | 10.758 | 487.8067 | 28.041
343.15 | 70 | 10.875 | 486.9917 | 28.369
343.65 | 70.5 | 10.994 | 486.1733 | 28.7
344.15 | 71 | 11.114 | 485.3515 | 29.035
344.65 | 71.5 | 11.235 | 484.5263 | 29.373
345.15 | 72 | 11.356 | 483.6975 | 29.715
345.65 | 72.5 | 11.479 | 482.8653 | 30.061
346.15 | 73 | 11.603 | 482.0294 | 30.41
346.65 | 73.5 | 11.727 | 481.19 | 30.763
347.15 | 74 | 11.853 | 480.3468 | 31.12
347.65 | 74.5 | 11.979 | 479.5 | 31.481
348.15 | 75 | 12.107 | 478.6493 | 31.846
348.65 | 75.5 | 12.235 | 477.7948 | 32.214
349.15 | 76 | 12.365 | 476.9364 | 32.587
349.65 | 76.5 | 12.495 | 476.074 | 32.964
350.15 | 77 | 12.627 | 475.2076 | 33.345
350.65 | 77.5 | 12.76 | 474.3372 | 33.73
351.15 | 78 | 12.893 | 473.4626 | 34.12
351.65 | 78.5 | 13.028 | 472.5839 | 34.513
352.15 | 79 | 13.163 | 471.7009 | 34.912
352.65 | 79.5 | 13.3 | 470.8136 | 35.314
353.15 | 80 | 13.438 | 469.9219 | 35.721
353.65 | 80.5 | 13.577 | 469.0258 | 36.133
354.15 | 81 | 13.716 | 468.1251 | 36.55
354.65 | 81.5 | 13.857 | 467.2199 | 36.971
355.15 | 82 | 13.999 | 466.31 | 37.397
355.65 | 82.5 | 14.142 | 465.3953 | 37.827
356.15 | 83 | 14.286 | 464.4758 | 38.263
356.65 | 83.5 | 14.432 | 463.5515 | 38.704
357.15 | 84 | 14.578 | 462.6222 | 39.149
357.65 | 84.5 | 14.725 | 461.6878 | 39.6
358.15 | 85 | 14.874 | 460.7483 | 40.057
358.65 | 85.5 | 15.023 | 459.8036 | 40.518
359.15 | 86 | 15.174 | 458.8536 | 40.985
359.65 | 86.5 | 15.326 | 457.8981 | 41.457
360.15 | 87 | 15.479 | 456.9372 | 41.935
360.65 | 87.5 | 15.633 | 455.9707 | 42.419
361.15 | 88 | 15.788 | 454.9984 | 42.909
361.65 | 88.5 | 15.944 | 454.0204 | 43.404
362.15 | 89 | 16.101 | 453.0365 | 43.906
362.65 | 89.5 | 16.26 | 452.0466 | 44.413
363.15 | 90 | 16.42 | 451.0505 | 44.927
363.65 | 90.5 | 16.58 | 450.0482 | 45.447
364.15 | 91 | 16.743 | 449.0396 | 45.973
364.65 | 91.5 | 16.906 | 448.0245 | 46.506
365.15 | 92 | 17.07 | 447.0028 | 47.046
365.65 | 92.5 | 17.236 | 445.9744 | 47.592
366.15 | 93 | 17.402 | 444.9391 | 48.145
366.65 | 93.5 | 17.57 | 443.8968 | 48.706
367.15 | 94 | 17.739 | 442.8474 | 49.273
367.65 | 94.5 | 17.91 | 441.7907 | 49.848
368.15 | 95 | 18.081 | 440.7265 | 50.43
368.65 | 95.5 | 18.254 | 439.6548 | 51.02
369.15 | 96 | 18.428 | 438.5753 | 51.617
369.65 | 96.5 | 18.603 | 437.4879 | 52.223
370.15 | 97 | 18.78 | 436.3924 | 52.836
370.65 | 97.5 | 18.958 | 435.2886 | 53.458
371.15 | 98 | 19.137 | 434.1764 | 54.089
371.65 | 98.5 | 19.317 | 433.0555 | 54.727
372.15 | 99 | 19.498 | 431.9258 | 55.375
372.65 | 99.5 | 19.681 | 430.787 | 56.032
373.15 | 100 | 19.865 | 429.639 | 56.697
373.65 | 100.5 | 20.051 | 428.4815 | 57.372
374.15 | 101 | 20.237 | 427.3143 | 58.057
374.65 | 101.5 | 20.425 | 426.1371 | 58.752
375.15 | 102 | 20.614 | 424.9497 | 59.456
375.65 | 102.5 | 20.805 | 423.7519 | 60.171
376.15 | 103 | 20.997 | 422.5433 | 60.897
376.65 | 103.5 | 21.19 | 421.3237 | 61.633
377.15 | 104 | 21.385 | 420.0928 | 62.38
377.65 | 104.5 | 21.58 | 418.8504 | 63.139
378.15 | 105 | 21.778 | 417.596 | 63.91
378.65 | 105.5 | 21.976 | 416.3294 | 64.692
379.15 | 106 | 22.176 | 415.0501 | 65.487
379.65 | 106.5 | 22.378 | 413.758 | 66.294
380.15 | 107 | 22.58 | 412.4525 | 67.114
380.65 | 107.5 | 22.784 | 411.1332 | 67.948
381.15 | 108 | 22.99 | 409.7999 | 68.796
381.65 | 108.5 | 23.197 | 408.4519 | 69.657
382.15 | 109 | 23.405 | 407.089 | 70.533
382.65 | 109.5 | 23.615 | 405.7105 | 71.424
383.15 | 110 | 23.826 | 404.316 | 72.331
383.65 | 110.5 | 24.039 | 402.905 | 73.254
384.15 | 111 | 24.253 | 401.4769 | 74.193
384.65 | 111.5 | 24.468 | 400.031 | 75.149
385.15 | 112 | 24.686 | 398.5669 | 76.123
385.65 | 112.5 | 24.904 | 397.0839 | 77.115
386.15 | 113 | 25.124 | 395.5811 | 78.126
386.65 | 113.5 | 25.346 | 394.058 | 79.156
387.15 | 114 | 25.569 | 392.5137 | 80.207
387.65 | 114.5 | 25.793 | 390.9473 | 81.279
388.15 | 115 | 26.019 | 389.3581 | 82.372
388.65 | 115.5 | 26.247 | 387.7451 | 83.489
389.15 | 116 | 26.476 | 386.1071 | 84.629
389.65 | 116.5 | 26.707 | 384.4433 | 85.794
390.15 | 117 | 26.939 | 382.7524 | 86.985
390.65 | 117.5 | 27.173 | 381.0331 | 88.202
391.15 | 118 | 27.408 | 379.2843 | 89.448
391.65 | 118.5 | 27.645 | 377.5043 | 90.723
392.15 | 119 | 27.884 | 375.6916 | 92.029
392.65 | 119.5 | 28.124 | 373.8447 | 93.368
393.15 | 120 | 28.366 | 371.9616 | 94.741
393.65 | 120.5 | 28.61 | 370.0404 | 96.15
394.15 | 121 | 28.855 | 368.0788 | 97.597
394.65 | 121.5 | 29.102 | 366.0746 | 99.084
395.15 | 122 | 29.351 | 364.025 | 100.61
395.65 | 122.5 | 29.602 | 361.9273 | 102.19
396.15 | 123 | 29.854 | 359.7781 | 103.81
396.65 | 123.5 | 30.108 | 357.574 | 105.49
397.15 | 124 | 30.363 | 355.311 | 107.22
397.65 | 124.5 | 30.621 | 352.9846 | 109.01
398.15 | 125 | 30.88 | 350.5897 | 110.87
398.65 | 125.5 | 31.141 | 348.1207 | 112.79
399.15 | 126 | 31.404 | 345.571 | 114.79
399.65 | 126.5 | 31.669 | 342.9329 | 116.87
400.15 | 127 | 31.936 | 340.1976 | 119.05
400.65 | 127.5 | 32.205 | 337.3549 | 121.32
401.15 | 128 | 32.475 | 334.3924 | 123.71
401.65 | 128.5 | 32.748 | 331.2954 | 126.23
402.15 | 129 | 33.023 | 328.0458 | 128.89
402.65 | 129.5 | 33.299 | 324.6213 | 131.71
403.15 | 130 | 33.578 | 320.9936 | 134.72
403.65 | 130.5 | 33.859 | 317.1261 | 137.96
404.15 | 131 | 34.142 | 312.9698 | 141.48
404.65 | 131.5 | 34.427 | 308.4572 | 145.33
405.15 | 132 | 34.715 | 303.49 | 149.62
405.65 | 132.5 | 35.005 | 297.9167 | 154.48
406.15 | 133 | 35.298 | 291.481 | 160.18
406.65 | 133.5 | 35.593 | 283.6854 | 167.19
407.15 | 134 | 35.891 | 273.2958 | 176.74
407.65 | 134.5 | 36.192 | 254.4152 | 194.9
407.81 | 134.66 | 36.29 | 225.5 | 225.5