## Feuil1
The data contained in this file have been gathered by Air Liquide from selected reliable sources. Air Liquide provides no warranty either implied or otherwise for the data and its usage. Contact the Air Liquide team in your region for expertise services.
L-V Saturation |  |  |  |  | S-L Saturation |  |  | S-V saturation
Temperature | Temperature | Pressure | Liquid density | Gas density | Temperature | Temperature | Pressure | Temperature | Temperature | Pressure
(°K) | (°C) | (bar) | (kg/m³) | (kg/m³) | (°K) | (°C) | (bar) | (°K) | (°C) | (bar)
175.61 | -97.54 | 1.86e-06 | 904.563 | 4.0899e-06 | 175.61 | -97.54 | 1.86e-06 | 120.15 | -153 | 1.0053e-12
175.65 | -97.5 | 1.8758e-06 | 904.524 | 4.1159e-06 | 175.6188 | -97.5312 | 0.5 | 120.65 | -152.5 | 1.2071e-12
176.15 | -97 | 2.0358e-06 | 904.04 | 4.4544e-06 | 175.6275 | -97.5225 | 1 | 121.15 | -152 | 1.4472e-12
176.65 | -96.5 | 2.2083e-06 | 903.555 | 4.8183e-06 | 175.6362 | -97.5138 | 1.5 | 121.65 | -151.5 | 1.7326e-12
177.15 | -96 | 2.3944e-06 | 903.068 | 5.2094e-06 | 175.6449 | -97.5051 | 2 | 122.15 | -151 | 2.0711e-12
177.65 | -95.5 | 2.5948e-06 | 902.58 | 5.6296e-06 | 175.6535 | -97.4965 | 2.5 | 122.65 | -150.5 | 2.4722e-12
178.15 | -95 | 2.8106e-06 | 902.09 | 6.0808e-06 | 175.6622 | -97.4878 | 3 | 123.15 | -150 | 2.9466e-12
178.65 | -94.5 | 3.0429e-06 | 901.6 | 6.5651e-06 | 175.6708 | -97.4792 | 3.5 | 123.65 | -149.5 | 3.5072e-12
179.15 | -94 | 3.2929e-06 | 901.108 | 7.0846e-06 | 175.6794 | -97.4706 | 4 | 124.15 | -149 | 4.1686e-12
179.65 | -93.5 | 3.5618e-06 | 900.615 | 7.6418e-06 | 175.688 | -97.462 | 4.5 | 124.65 | -148.5 | 4.9478e-12
180.15 | -93 | 3.8508e-06 | 900.122 | 8.239e-06 | 175.6966 | -97.4534 | 5 | 125.15 | -148 | 5.8647e-12
180.65 | -92.5 | 4.1614e-06 | 899.627 | 8.8789e-06 | 175.7052 | -97.4448 | 5.5 | 125.65 | -147.5 | 6.9421e-12
181.15 | -92 | 4.4949e-06 | 899.132 | 9.5642e-06 | 175.7138 | -97.4362 | 6 | 126.15 | -147 | 8.2064e-12
181.65 | -91.5 | 4.853e-06 | 898.636 | 1.0298e-05 | 175.7223 | -97.4277 | 6.5 | 126.65 | -146.5 | 9.6881e-12
182.15 | -91 | 5.2373e-06 | 898.139 | 1.1083e-05 | 175.7309 | -97.4191 | 7 | 127.15 | -146 | 1.1423e-11
182.65 | -90.5 | 5.6494e-06 | 897.642 | 1.1922e-05 | 175.7394 | -97.4106 | 7.5 | 127.65 | -145.5 | 1.345e-11
183.15 | -90 | 6.0913e-06 | 897.144 | 1.282e-05 | 175.7479 | -97.4021 | 8 | 128.15 | -145 | 1.5817e-11
183.65 | -89.5 | 6.5649e-06 | 896.646 | 1.3779e-05 | 175.7564 | -97.3936 | 8.5 | 128.65 | -144.5 | 1.8578e-11
184.15 | -89 | 7.0723e-06 | 896.147 | 1.4804e-05 | 175.7649 | -97.3851 | 9 | 129.15 | -144 | 2.1793e-11
184.65 | -88.5 | 7.6156e-06 | 895.648 | 1.5898e-05 | 175.7734 | -97.3766 | 9.5 | 129.65 | -143.5 | 2.5533e-11
185.15 | -88 | 8.1971e-06 | 895.149 | 1.7066e-05 | 175.7819 | -97.3681 | 10 | 130.15 | -143 | 2.9878e-11
185.65 | -87.5 | 8.8192e-06 | 894.649 | 1.8312e-05 | 175.7904 | -97.3596 | 10.5 | 130.65 | -142.5 | 3.4921e-11
186.15 | -87 | 9.4846e-06 | 894.149 | 1.9641e-05 | 175.7989 | -97.3511 | 11 | 131.15 | -142 | 4.0766e-11
186.65 | -86.5 | 1.0196e-05 | 893.648 | 2.1058e-05 | 175.8073 | -97.3427 | 11.5 | 131.65 | -141.5 | 4.7534e-11
187.15 | -86 | 1.0956e-05 | 893.148 | 2.2567e-05 | 175.8158 | -97.3342 | 12 | 132.15 | -141 | 5.5362e-11
187.65 | -85.5 | 1.1768e-05 | 892.647 | 2.4176e-05 | 175.8243 | -97.3257 | 12.5 | 132.65 | -140.5 | 6.4404e-11
188.15 | -85 | 1.2635e-05 | 892.146 | 2.5888e-05 | 175.8327 | -97.3173 | 13 | 133.15 | -140 | 7.4838e-11
188.65 | -84.5 | 1.3561e-05 | 891.645 | 2.7711e-05 | 175.8411 | -97.3089 | 13.5 | 133.65 | -139.5 | 8.6864e-11
189.15 | -84 | 1.4548e-05 | 891.144 | 2.9651e-05 | 175.8496 | -97.3004 | 14 | 134.15 | -139 | 1.0071e-10
189.65 | -83.5 | 1.5601e-05 | 890.643 | 3.1714e-05 | 175.858 | -97.292 | 14.5 | 134.65 | -138.5 | 1.1664e-10
190.15 | -83 | 1.6724e-05 | 890.141 | 3.3907e-05 | 175.8664 | -97.2836 | 15 | 135.15 | -138 | 1.3494e-10
190.65 | -82.5 | 1.7921e-05 | 889.64 | 3.6238e-05 | 175.8748 | -97.2752 | 15.5 | 135.65 | -137.5 | 1.5594e-10
191.15 | -82 | 1.9196e-05 | 889.139 | 3.8715e-05 | 175.8832 | -97.2668 | 16 | 136.15 | -137 | 1.8002e-10
191.65 | -81.5 | 2.0553e-05 | 888.638 | 4.1346e-05 | 175.8916 | -97.2584 | 16.5 | 136.65 | -136.5 | 2.076e-10
192.15 | -81 | 2.1998e-05 | 888.136 | 4.4139e-05 | 175.9 | -97.25 | 17 | 137.15 | -136 | 2.3915e-10
192.65 | -80.5 | 2.3537e-05 | 887.635 | 4.7103e-05 | 175.9084 | -97.2416 | 17.5 | 137.65 | -135.5 | 2.7522e-10
193.15 | -80 | 2.5173e-05 | 887.134 | 5.0247e-05 | 175.9168 | -97.2332 | 18 | 138.15 | -135 | 3.1641e-10
193.65 | -79.5 | 2.6912e-05 | 886.633 | 5.3582e-05 | 175.9252 | -97.2248 | 18.5 | 138.65 | -134.5 | 3.634e-10
194.15 | -79 | 2.8762e-05 | 886.132 | 5.7118e-05 | 175.9335 | -97.2165 | 19 | 139.15 | -134 | 4.1695e-10
194.65 | -78.5 | 3.0727e-05 | 885.631 | 6.0865e-05 | 175.9419 | -97.2081 | 19.5 | 139.65 | -133.5 | 4.7791e-10
195.15 | -78 | 3.2815e-05 | 885.13 | 6.4834e-05 | 175.9503 | -97.1997 | 20 | 140.15 | -133 | 5.4726e-10
195.65 | -77.5 | 3.5031e-05 | 884.63 | 6.9038e-05 | 175.9586 | -97.1914 | 20.5 | 140.65 | -132.5 | 6.2607e-10
196.15 | -77 | 3.7385e-05 | 884.129 | 7.349e-05 | 175.967 | -97.183 | 21 | 141.15 | -132 | 7.1555e-10
196.65 | -76.5 | 3.9882e-05 | 883.629 | 7.82e-05 | 175.9753 | -97.1747 | 21.5 | 141.65 | -131.5 | 8.1704e-10
197.15 | -76 | 4.2531e-05 | 883.129 | 8.3184e-05 | 175.9836 | -97.1664 | 22 | 142.15 | -131 | 9.3206e-10
197.65 | -75.5 | 4.534e-05 | 882.629 | 8.8456e-05 | 175.992 | -97.158 | 22.5 | 142.65 | -130.5 | 1.0623e-09
198.15 | -75 | 4.8317e-05 | 882.129 | 9.403e-05 | 176.0003 | -97.1497 | 23 | 143.15 | -130 | 1.2096e-09
198.65 | -74.5 | 5.1473e-05 | 881.63 | 9.9921e-05 | 176.0086 | -97.1414 | 23.5 | 143.65 | -129.5 | 1.3761e-09
199.15 | -74 | 5.4816e-05 | 881.13 | 0.00010615 | 176.0169 | -97.1331 | 24 | 144.15 | -129 | 1.5641e-09
199.65 | -73.5 | 5.8357e-05 | 880.631 | 0.00011272 | 176.0252 | -97.1248 | 24.5 | 144.65 | -128.5 | 1.7763e-09
200.15 | -73 | 6.2105e-05 | 880.132 | 0.00011966 | 176.0335 | -97.1165 | 25 | 145.15 | -128 | 2.0154e-09
200.65 | -72.5 | 6.6072e-05 | 879.633 | 0.00012699 | 176.0419 | -97.1081 | 25.5 | 145.65 | -127.5 | 2.2848e-09
201.15 | -72 | 7.0269e-05 | 879.134 | 0.00013473 | 176.0501 | -97.0999 | 26 | 146.15 | -127 | 2.5879e-09
201.65 | -71.5 | 7.4708e-05 | 878.636 | 0.00014289 | 176.0584 | -97.0916 | 26.5 | 146.65 | -126.5 | 2.9288e-09
202.15 | -71 | 7.9402e-05 | 878.138 | 0.00015149 | 176.0667 | -97.0833 | 27 | 147.15 | -126 | 3.3118e-09
202.65 | -70.5 | 8.4364e-05 | 877.64 | 0.00016057 | 176.075 | -97.075 | 27.5 | 147.65 | -125.5 | 3.7417e-09
203.15 | -70 | 8.9607e-05 | 877.142 | 0.00017013 | 176.0833 | -97.0667 | 28 | 148.15 | -125 | 4.224e-09
203.65 | -69.5 | 9.5145e-05 | 876.645 | 0.0001802 | 176.0916 | -97.0584 | 28.5 | 148.65 | -124.5 | 4.7646e-09
204.15 | -69 | 0.00010099 | 876.147 | 0.00019082 | 176.0998 | -97.0502 | 29 | 149.15 | -124 | 5.37e-09
204.65 | -68.5 | 0.00010717 | 875.65 | 0.00020199 | 176.1081 | -97.0419 | 29.5 | 149.65 | -123.5 | 6.0475e-09
205.15 | -68 | 0.00011369 | 875.153 | 0.00021376 | 176.1164 | -97.0336 | 30 | 150.15 | -123 | 6.8051e-09
205.65 | -67.5 | 0.00012056 | 874.657 | 0.00022614 | 176.1246 | -97.0254 | 30.5 | 150.65 | -122.5 | 7.6515e-09
206.15 | -67 | 0.00012781 | 874.16 | 0.00023917 | 176.1329 | -97.0171 | 31 | 151.15 | -122 | 8.5966e-09
206.65 | -66.5 | 0.00013546 | 873.664 | 0.00025288 | 176.1411 | -97.0089 | 31.5 | 151.65 | -121.5 | 9.6511e-09
207.15 | -66 | 0.00014352 | 873.168 | 0.00026729 | 176.1494 | -97.0006 | 32 | 152.15 | -121 | 1.0827e-08
207.65 | -65.5 | 0.00015202 | 872.673 | 0.00028244 | 176.1576 | -96.9924 | 32.5 | 152.65 | -120.5 | 1.2136e-08
208.15 | -65 | 0.00016097 | 872.177 | 0.00029836 | 176.1658 | -96.9842 | 33 | 153.15 | -120 | 1.3594e-08
208.65 | -64.5 | 0.00017039 | 871.682 | 0.00031509 | 176.1741 | -96.9759 | 33.5 | 153.65 | -119.5 | 1.5216e-08
209.15 | -64 | 0.00018032 | 871.187 | 0.00033266 | 176.1823 | -96.9677 | 34 | 154.15 | -119 | 1.7018e-08
209.65 | -63.5 | 0.00019077 | 870.692 | 0.00035111 | 176.1905 | -96.9595 | 34.5 | 154.65 | -118.5 | 1.9021e-08
210.15 | -63 | 0.00020177 | 870.198 | 0.00037047 | 176.1987 | -96.9513 | 35 | 155.15 | -118 | 2.1244e-08
210.65 | -62.5 | 0.00021334 | 869.703 | 0.0003908 | 176.207 | -96.943 | 35.5 | 155.65 | -117.5 | 2.371e-08
211.15 | -62 | 0.00022551 | 869.209 | 0.00041213 | 176.2152 | -96.9348 | 36 | 156.15 | -117 | 2.6443e-08
211.65 | -61.5 | 0.0002383 | 868.716 | 0.0004345 | 176.2234 | -96.9266 | 36.5 | 156.65 | -116.5 | 2.9471e-08
212.15 | -61 | 0.00025175 | 868.222 | 0.00045796 | 176.2316 | -96.9184 | 37 | 157.15 | -116 | 3.2824e-08
212.65 | -60.5 | 0.00026589 | 867.729 | 0.00048255 | 176.2398 | -96.9102 | 37.5 | 157.65 | -115.5 | 3.6532e-08
213.15 | -60 | 0.00028074 | 867.235 | 0.00050833 | 176.248 | -96.902 | 38 | 158.15 | -115 | 4.0632e-08
213.65 | -59.5 | 0.00029634 | 866.743 | 0.00053534 | 176.2562 | -96.8938 | 38.5 | 158.65 | -114.5 | 4.5162e-08
214.15 | -59 | 0.00031272 | 866.25 | 0.00056364 | 176.2644 | -96.8856 | 39 | 159.15 | -114 | 5.0164e-08
214.65 | -58.5 | 0.00032992 | 865.758 | 0.00059328 | 176.2725 | -96.8775 | 39.5 | 159.65 | -113.5 | 5.5682e-08
215.15 | -58 | 0.00034797 | 865.265 | 0.00062431 | 176.2807 | -96.8693 | 40 | 160.15 | -113 | 6.1768e-08
215.65 | -57.5 | 0.00036691 | 864.773 | 0.00065679 | 176.2889 | -96.8611 | 40.5 | 160.65 | -112.5 | 6.8475e-08
216.15 | -57 | 0.00038678 | 864.282 | 0.00069078 | 176.2971 | -96.8529 | 41 | 161.15 | -112 | 7.5861e-08
216.65 | -56.5 | 0.00040761 | 863.79 | 0.00072635 | 176.3053 | -96.8447 | 41.5 | 161.65 | -111.5 | 8.3991e-08
217.15 | -56 | 0.00042946 | 863.299 | 0.00076355 | 176.3134 | -96.8366 | 42 | 162.15 | -111 | 9.2934e-08
217.65 | -55.5 | 0.00045236 | 862.808 | 0.00080246 | 176.3216 | -96.8284 | 42.5 | 162.65 | -110.5 | 1.0276e-07
218.15 | -55 | 0.00047636 | 862.317 | 0.00084313 | 176.3297 | -96.8203 | 43 | 163.15 | -110 | 1.1357e-07
218.65 | -54.5 | 0.0005015 | 861.827 | 0.00088565 | 176.3379 | -96.8121 | 43.5 | 163.65 | -109.5 | 1.2542e-07
219.15 | -54 | 0.00052784 | 861.336 | 0.00093008 | 176.3461 | -96.8039 | 44 | 164.15 | -109 | 1.3844e-07
219.65 | -53.5 | 0.00055542 | 860.846 | 0.0009765 | 176.3542 | -96.7958 | 44.5 | 164.65 | -108.5 | 1.5271e-07
220.15 | -53 | 0.0005843 | 860.357 | 0.001025 | 176.3624 | -96.7876 | 45 | 165.15 | -108 | 1.6836e-07
220.65 | -52.5 | 0.00061452 | 859.867 | 0.0010756 | 176.3705 | -96.7795 | 45.5 | 165.65 | -107.5 | 1.8549e-07
221.15 | -52 | 0.00064615 | 859.378 | 0.0011285 | 176.3786 | -96.7714 | 46 | 166.15 | -107 | 2.0426e-07
221.65 | -51.5 | 0.00067924 | 858.888 | 0.0011836 | 176.3868 | -96.7632 | 46.5 | 166.65 | -106.5 | 2.2479e-07
222.15 | -51 | 0.00071385 | 858.399 | 0.0012412 | 176.3949 | -96.7551 | 47 | 167.15 | -106 | 2.4724e-07
222.65 | -50.5 | 0.00075004 | 857.911 | 0.0013013 | 176.403 | -96.747 | 47.5 | 167.65 | -105.5 | 2.7178e-07
223.15 | -50 | 0.00078788 | 857.422 | 0.001364 | 176.4112 | -96.7388 | 48 | 168.15 | -105 | 2.9859e-07
223.65 | -49.5 | 0.00082743 | 856.934 | 0.0014293 | 176.4193 | -96.7307 | 48.5 | 168.65 | -104.5 | 3.2786e-07
224.15 | -49 | 0.00086876 | 856.446 | 0.0014974 | 176.4274 | -96.7226 | 49 | 169.15 | -104 | 3.598e-07
224.65 | -48.5 | 0.00091194 | 855.958 | 0.0015684 | 176.4355 | -96.7145 | 49.5 | 169.65 | -103.5 | 3.9464e-07
225.15 | -48 | 0.00095704 | 855.471 | 0.0016425 | 176.4436 | -96.7064 | 50 | 170.15 | -103 | 4.3261e-07
225.65 | -47.5 | 0.0010041 | 854.983 | 0.0017196 | 176.4517 | -96.6983 | 50.5 | 170.65 | -102.5 | 4.7399e-07
226.15 | -47 | 0.0010533 | 854.496 | 0.0017999 | 176.4598 | -96.6902 | 51 | 171.15 | -102 | 5.1904e-07
226.65 | -46.5 | 0.0011046 | 854.009 | 0.0018836 | 176.468 | -96.682 | 51.5 | 171.65 | -101.5 | 5.6807e-07
227.15 | -46 | 0.0011582 | 853.523 | 0.0019707 | 176.4761 | -96.6739 | 52 | 172.15 | -101 | 6.2142e-07
227.65 | -45.5 | 0.0012141 | 853.036 | 0.0020614 | 176.4842 | -96.6658 | 52.5 | 172.65 | -100.5 | 6.7941e-07
228.15 | -45 | 0.0012724 | 852.55 | 0.0021558 | 176.4922 | -96.6578 | 53 | 173.15 | -100 | 7.4244e-07
228.65 | -44.5 | 0.0013332 | 852.064 | 0.002254 | 176.5003 | -96.6497 | 53.5 | 173.65 | -99.5 | 8.109e-07
229.15 | -44 | 0.0013966 | 851.578 | 0.0023562 | 176.5084 | -96.6416 | 54 | 174.15 | -99 | 8.8522e-07
229.65 | -43.5 | 0.0014627 | 851.093 | 0.0024625 | 176.5165 | -96.6335 | 54.5 | 174.65 | -98.5 | 9.6587e-07
230.15 | -43 | 0.0015316 | 850.607 | 0.0025731 | 176.5246 | -96.6254 | 55 | 175.15 | -98 | 1.0533e-06
230.65 | -42.5 | 0.0016034 | 850.122 | 0.002688 | 176.5327 | -96.6173 | 55.5 | 175.61 | -97.54 | 1.86e-06
231.15 | -42 | 0.0016782 | 849.638 | 0.0028075 | 176.5407 | -96.6093 | 56
231.65 | -41.5 | 0.0017561 | 849.153 | 0.0029317 | 176.5488 | -96.6012 | 56.5
232.15 | -41 | 0.0018372 | 848.668 | 0.0030608 | 176.5569 | -96.5931 | 57
232.65 | -40.5 | 0.0019217 | 848.184 | 0.0031949 | 176.565 | -96.585 | 57.5
233.15 | -40 | 0.0020096 | 847.7 | 0.0033341 | 176.573 | -96.577 | 58
233.65 | -39.5 | 0.0021012 | 847.217 | 0.0034788 | 176.5811 | -96.5689 | 58.5
234.15 | -39 | 0.0021964 | 846.733 | 0.003629 | 176.5891 | -96.5609 | 59
234.65 | -38.5 | 0.0022955 | 846.25 | 0.0037849 | 176.5972 | -96.5528 | 59.5
235.15 | -38 | 0.0023985 | 845.767 | 0.0039467 | 176.6053 | -96.5447 | 60
235.65 | -37.5 | 0.0025057 | 845.284 | 0.0041147 | 176.6133 | -96.5367 | 60.5
236.15 | -37 | 0.0026172 | 844.801 | 0.0042889 | 176.6214 | -96.5286 | 61
236.65 | -36.5 | 0.002733 | 844.319 | 0.0044697 | 176.6294 | -96.5206 | 61.5
237.15 | -36 | 0.0028534 | 843.837 | 0.0046572 | 176.6374 | -96.5126 | 62
237.65 | -35.5 | 0.0029785 | 843.355 | 0.0048516 | 176.6455 | -96.5045 | 62.5
238.15 | -35 | 0.0031086 | 842.873 | 0.0050531 | 176.6535 | -96.4965 | 63
238.65 | -34.5 | 0.0032436 | 842.391 | 0.0052621 | 176.6615 | -96.4885 | 63.5
239.15 | -34 | 0.0033839 | 841.91 | 0.0054786 | 176.6696 | -96.4804 | 64
239.65 | -33.5 | 0.0035295 | 841.429 | 0.005703 | 176.6776 | -96.4724 | 64.5
240.15 | -33 | 0.0036807 | 840.948 | 0.0059355 | 176.6856 | -96.4644 | 65
240.65 | -32.5 | 0.0038377 | 840.467 | 0.0061763 | 176.6937 | -96.4563 | 65.5
241.15 | -32 | 0.0040006 | 839.987 | 0.0064257 | 176.7017 | -96.4483 | 66
241.65 | -31.5 | 0.0041696 | 839.507 | 0.0066839 | 176.7097 | -96.4403 | 66.5
242.15 | -31 | 0.004345 | 839.027 | 0.0069513 | 176.7177 | -96.4323 | 67
242.65 | -30.5 | 0.0045268 | 838.547 | 0.0072281 | 176.7257 | -96.4243 | 67.5
243.15 | -30 | 0.0047155 | 838.067 | 0.0075145 | 176.7337 | -96.4163 | 68
243.65 | -29.5 | 0.0049111 | 837.588 | 0.0078109 | 176.7417 | -96.4083 | 68.5
244.15 | -29 | 0.0051139 | 837.109 | 0.0081176 | 176.7497 | -96.4003 | 69
244.65 | -28.5 | 0.0053241 | 836.63 | 0.0084348 | 176.7577 | -96.3923 | 69.5
245.15 | -28 | 0.0055419 | 836.151 | 0.0087629 | 176.7657 | -96.3843 | 70
245.65 | -27.5 | 0.0057676 | 835.673 | 0.0091022 | 176.7737 | -96.3763 | 70.5
246.15 | -27 | 0.0060015 | 835.195 | 0.009453 | 176.7817 | -96.3683 | 71
246.65 | -26.5 | 0.0062437 | 834.716 | 0.0098157 | 176.7897 | -96.3603 | 71.5
247.15 | -26 | 0.0064946 | 834.239 | 0.010191 | 176.7977 | -96.3523 | 72
247.65 | -25.5 | 0.0067544 | 833.761 | 0.010578 | 176.8057 | -96.3443 | 72.5
248.15 | -25 | 0.0070234 | 833.283 | 0.010978 | 176.8137 | -96.3363 | 73
248.65 | -24.5 | 0.0073018 | 832.806 | 0.011392 | 176.8216 | -96.3284 | 73.5
249.15 | -24 | 0.0075899 | 832.329 | 0.011819 | 176.8296 | -96.3204 | 74
249.65 | -23.5 | 0.0078881 | 831.852 | 0.01226 | 176.8376 | -96.3124 | 74.5
250.15 | -23 | 0.0081967 | 831.376 | 0.012715 | 176.8456 | -96.3044 | 75
250.65 | -22.5 | 0.0085158 | 830.899 | 0.013186 | 176.8535 | -96.2965 | 75.5
251.15 | -22 | 0.008846 | 830.423 | 0.013671 | 176.8615 | -96.2885 | 76
251.65 | -21.5 | 0.0091874 | 829.947 | 0.014172 | 176.8695 | -96.2805 | 76.5
252.15 | -21 | 0.0095404 | 829.471 | 0.014689 | 176.8774 | -96.2726 | 77
252.65 | -20.5 | 0.0099053 | 828.996 | 0.015223 | 176.8854 | -96.2646 | 77.5
253.15 | -20 | 0.010282 | 828.52 | 0.015773 | 176.8934 | -96.2566 | 78
253.65 | -19.5 | 0.010672 | 828.045 | 0.016341 | 176.9013 | -96.2487 | 78.5
254.15 | -19 | 0.011075 | 827.57 | 0.016927 | 176.9093 | -96.2407 | 79
254.65 | -18.5 | 0.011492 | 827.095 | 0.01753 | 176.9172 | -96.2328 | 79.5
255.15 | -18 | 0.011922 | 826.621 | 0.018153 | 176.9252 | -96.2248 | 80
255.65 | -17.5 | 0.012366 | 826.146 | 0.018795 | 176.9331 | -96.2169 | 80.5
256.15 | -17 | 0.012824 | 825.672 | 0.019457 | 176.9411 | -96.2089 | 81
256.65 | -16.5 | 0.013298 | 825.198 | 0.020139 | 176.949 | -96.201 | 81.5
257.15 | -16 | 0.013787 | 824.724 | 0.020841 | 177 |  | 84.714
257.65 | -15.5 | 0.014292 | 824.25 | 0.021565 | 177.1 |  | 91.035
258.15 | -15 | 0.014813 | 823.777 | 0.022311 | 177.2 |  | 97.378
258.65 | -14.5 | 0.01535 | 823.303 | 0.023079 | 177.3 |  | 103.74
259.15 | -14 | 0.015905 | 822.83 | 0.023871
259.65 | -13.5 | 0.016478 | 822.357 | 0.024685
260.15 | -13 | 0.017068 | 821.884 | 0.025524
260.65 | -12.5 | 0.017677 | 821.412 | 0.026388
261.15 | -12 | 0.018305 | 820.939 | 0.027277
261.65 | -11.5 | 0.018952 | 820.467 | 0.028192
262.15 | -11 | 0.01962 | 819.995 | 0.029133
262.65 | -10.5 | 0.020308 | 819.523 | 0.030102
263.15 | -10 | 0.021017 | 819.051 | 0.031098
263.65 | -9.5 | 0.021748 | 818.58 | 0.032123
264.15 | -9 | 0.022501 | 818.108 | 0.033178
264.65 | -8.5 | 0.023277 | 817.637 | 0.034262
265.15 | -8 | 0.024076 | 817.166 | 0.035377
265.65 | -7.5 | 0.024899 | 816.695 | 0.036523
266.15 | -7 | 0.025747 | 816.224 | 0.037702
266.65 | -6.5 | 0.02662 | 815.753 | 0.038913
267.15 | -6 | 0.027518 | 815.282 | 0.040158
267.65 | -5.5 | 0.028443 | 814.812 | 0.041437
268.15 | -5 | 0.029396 | 814.342 | 0.042751
268.65 | -4.5 | 0.030376 | 813.872 | 0.044101
269.15 | -4 | 0.031384 | 813.401 | 0.045488
269.65 | -3.5 | 0.032422 | 812.932 | 0.046913
270.15 | -3 | 0.033489 | 812.462 | 0.048376
270.65 | -2.5 | 0.034587 | 811.992 | 0.049878
271.15 | -2 | 0.035717 | 811.523 | 0.051421
271.65 | -1.5 | 0.036878 | 811.053 | 0.053004
272.15 | -1 | 0.038072 | 810.584 | 0.05463
272.65 | -0.5 | 0.0393 | 810.115 | 0.056298
273.15 | 0 | 0.040562 | 809.646 | 0.05801
273.65 | 0.5 | 0.04186 | 809.177 | 0.059767
274.15 | 1 | 0.043193 | 808.708 | 0.06157
274.65 | 1.5 | 0.044564 | 808.239 | 0.063419
275.15 | 2 | 0.045972 | 807.77 | 0.065316
275.65 | 2.5 | 0.047418 | 807.302 | 0.067261
276.15 | 3 | 0.048904 | 806.833 | 0.069257
276.65 | 3.5 | 0.050431 | 806.365 | 0.071303
277.15 | 4 | 0.051998 | 805.896 | 0.073401
277.65 | 4.5 | 0.053608 | 805.428 | 0.075551
278.15 | 5 | 0.055261 | 804.96 | 0.077756
278.65 | 5.5 | 0.056958 | 804.492 | 0.080016
279.15 | 6 | 0.058701 | 804.024 | 0.082332
279.65 | 6.5 | 0.060489 | 803.556 | 0.084705
280.15 | 7 | 0.062324 | 803.088 | 0.087137
280.65 | 7.5 | 0.064208 | 802.62 | 0.089628
281.15 | 8 | 0.06614 | 802.152 | 0.092181
281.65 | 8.5 | 0.068123 | 801.684 | 0.094795
282.15 | 9 | 0.070157 | 801.216 | 0.097473
282.65 | 9.5 | 0.072244 | 800.749 | 0.10022
283.15 | 10 | 0.074384 | 800.281 | 0.10302
283.65 | 10.5 | 0.076579 | 799.813 | 0.1059
284.15 | 11 | 0.07883 | 799.346 | 0.10884
284.65 | 11.5 | 0.081137 | 798.878 | 0.11186
285.15 | 12 | 0.083503 | 798.41 | 0.11494
285.65 | 12.5 | 0.085928 | 797.943 | 0.1181
286.15 | 13 | 0.088414 | 797.475 | 0.12133
286.65 | 13.5 | 0.090962 | 797.008 | 0.12463
287.15 | 14 | 0.093573 | 796.54 | 0.12802
287.65 | 14.5 | 0.096248 | 796.072 | 0.13148
288.15 | 15 | 0.098989 | 795.605 | 0.13502
288.65 | 15.5 | 0.1018 | 795.137 | 0.13864
289.15 | 16 | 0.10467 | 794.67 | 0.14234
289.65 | 16.5 | 0.10762 | 794.202 | 0.14613
290.15 | 17 | 0.11064 | 793.734 | 0.15001
290.65 | 17.5 | 0.11373 | 793.266 | 0.15397
291.15 | 18 | 0.11689 | 792.799 | 0.15802
291.65 | 18.5 | 0.12013 | 792.331 | 0.16216
292.15 | 19 | 0.12345 | 791.863 | 0.16639
292.65 | 19.5 | 0.12684 | 791.395 | 0.17072
293.15 | 20 | 0.13032 | 790.927 | 0.17514
293.65 | 20.5 | 0.13387 | 790.459 | 0.17965
294.15 | 21 | 0.13751 | 789.991 | 0.18427
294.65 | 21.5 | 0.14124 | 789.523 | 0.18899
295.15 | 22 | 0.14505 | 789.054 | 0.19381
295.65 | 22.5 | 0.14895 | 788.586 | 0.19873
296.15 | 23 | 0.15293 | 788.118 | 0.20376
296.65 | 23.5 | 0.15701 | 787.649 | 0.2089
297.15 | 24 | 0.16118 | 787.18 | 0.21414
297.65 | 24.5 | 0.16545 | 786.712 | 0.2195
298.15 | 25 | 0.16981 | 786.243 | 0.22497
298.65 | 25.5 | 0.17428 | 785.774 | 0.23056
299.15 | 26 | 0.17884 | 785.305 | 0.23626
299.65 | 26.5 | 0.1835 | 784.835 | 0.24208
300.15 | 27 | 0.18826 | 784.366 | 0.24803
300.65 | 27.5 | 0.19314 | 783.897 | 0.25409
301.15 | 28 | 0.19812 | 783.427 | 0.26028
301.65 | 28.5 | 0.2032 | 782.957 | 0.2666
302.15 | 29 | 0.2084 | 782.487 | 0.27305
302.65 | 29.5 | 0.21372 | 782.017 | 0.27963
303.15 | 30 | 0.21914 | 781.547 | 0.28634
303.65 | 30.5 | 0.22469 | 781.076 | 0.29319
304.15 | 31 | 0.23035 | 780.606 | 0.30017
304.65 | 31.5 | 0.23614 | 780.135 | 0.3073
305.15 | 32 | 0.24205 | 779.664 | 0.31456
305.65 | 32.5 | 0.24808 | 779.193 | 0.32198
306.15 | 33 | 0.25424 | 778.721 | 0.32954
306.65 | 33.5 | 0.26054 | 778.25 | 0.33724
307.15 | 34 | 0.26696 | 777.778 | 0.3451
307.65 | 34.5 | 0.27352 | 777.306 | 0.35312
308.15 | 35 | 0.28021 | 776.834 | 0.36129
308.65 | 35.5 | 0.28705 | 776.361 | 0.36961
309.15 | 36 | 0.29402 | 775.888 | 0.3781
309.65 | 36.5 | 0.30114 | 775.415 | 0.38676
310.15 | 37 | 0.3084 | 774.942 | 0.39557
310.65 | 37.5 | 0.31582 | 774.469 | 0.40456
311.15 | 38 | 0.32338 | 773.995 | 0.41372
311.65 | 38.5 | 0.33109 | 773.521 | 0.42305
312.15 | 39 | 0.33896 | 773.047 | 0.43256
312.65 | 39.5 | 0.34699 | 772.572 | 0.44225
313.15 | 40 | 0.35518 | 772.097 | 0.45211
313.65 | 40.5 | 0.36354 | 771.622 | 0.46217
314.15 | 41 | 0.37205 | 771.147 | 0.47241
314.65 | 41.5 | 0.38074 | 770.671 | 0.48284
315.15 | 42 | 0.3896 | 770.195 | 0.49346
315.65 | 42.5 | 0.39863 | 769.718 | 0.50427
316.15 | 43 | 0.40784 | 769.242 | 0.51529
316.65 | 43.5 | 0.41722 | 768.765 | 0.5265
317.15 | 44 | 0.42679 | 768.287 | 0.53792
317.65 | 44.5 | 0.43655 | 767.81 | 0.54955
318.15 | 45 | 0.44649 | 767.332 | 0.56139
318.65 | 45.5 | 0.45662 | 766.853 | 0.57344
319.15 | 46 | 0.46694 | 766.374 | 0.5857
319.65 | 46.5 | 0.47746 | 765.895 | 0.59819
320.15 | 47 | 0.48818 | 765.416 | 0.61089
320.65 | 47.5 | 0.4991 | 764.936 | 0.62382
321.15 | 48 | 0.51023 | 764.455 | 0.63698
321.65 | 48.5 | 0.52156 | 763.975 | 0.65037
322.15 | 49 | 0.53311 | 763.494 | 0.66399
322.65 | 49.5 | 0.54487 | 763.012 | 0.67786
323.15 | 50 | 0.55684 | 762.53 | 0.69196
323.65 | 50.5 | 0.56904 | 762.048 | 0.70631
324.15 | 51 | 0.58146 | 761.565 | 0.7209
324.65 | 51.5 | 0.59411 | 761.082 | 0.73575
325.15 | 52 | 0.60699 | 760.598 | 0.75085
325.65 | 52.5 | 0.6201 | 760.114 | 0.7662
326.15 | 53 | 0.63345 | 759.629 | 0.78182
326.65 | 53.5 | 0.64704 | 759.144 | 0.79771
327.15 | 54 | 0.66087 | 758.659 | 0.81386
327.65 | 54.5 | 0.67495 | 758.173 | 0.83028
328.15 | 55 | 0.68928 | 757.686 | 0.84698
328.65 | 55.5 | 0.70386 | 757.199 | 0.86396
329.15 | 56 | 0.7187 | 756.712 | 0.88122
329.65 | 56.5 | 0.73381 | 756.224 | 0.89876
330.15 | 57 | 0.74917 | 755.735 | 0.9166
330.65 | 57.5 | 0.76481 | 755.246 | 0.93473
331.15 | 58 | 0.78071 | 754.757 | 0.95316
331.65 | 58.5 | 0.7969 | 754.267 | 0.97189
332.15 | 59 | 0.81336 | 753.776 | 0.99092
332.65 | 59.5 | 0.8301 | 753.285 | 1.0103
333.15 | 60 | 0.84713 | 752.793 | 1.0299
333.65 | 60.5 | 0.86445 | 752.301 | 1.0499
334.15 | 61 | 0.88207 | 751.808 | 1.0702
334.65 | 61.5 | 0.89998 | 751.314 | 1.0908
335.15 | 62 | 0.9182 | 750.82 | 1.1118
335.65 | 62.5 | 0.93672 | 750.326 | 1.133
336.15 | 63 | 0.95556 | 749.831 | 1.1547
336.65 | 63.5 | 0.9747 | 749.335 | 1.1766
337.15 | 64 | 0.99417 | 748.838 | 1.1989
337.65 | 64.5 | 1.014 | 748.341 | 1.2216
338.15 | 65 | 1.0341 | 747.843 | 1.2446
338.65 | 65.5 | 1.0545 | 747.345 | 1.268
339.15 | 66 | 1.0753 | 746.846 | 1.2917
339.65 | 66.5 | 1.0964 | 746.346 | 1.3158
340.15 | 67 | 1.1179 | 745.846 | 1.3403
340.65 | 67.5 | 1.1397 | 745.345 | 1.3651
341.15 | 68 | 1.1618 | 744.843 | 1.3904
341.65 | 68.5 | 1.1844 | 744.341 | 1.416
342.15 | 69 | 1.2072 | 743.838 | 1.442
342.65 | 69.5 | 1.2305 | 743.334 | 1.4684
343.15 | 70 | 1.2541 | 742.83 | 1.4952
343.65 | 70.5 | 1.2781 | 742.325 | 1.5224
344.15 | 71 | 1.3024 | 741.819 | 1.55
344.65 | 71.5 | 1.3272 | 741.312 | 1.5781
345.15 | 72 | 1.3523 | 740.805 | 1.6065
345.65 | 72.5 | 1.3779 | 740.297 | 1.6354
346.15 | 73 | 1.4038 | 739.788 | 1.6647
346.65 | 73.5 | 1.4301 | 739.278 | 1.6944
347.15 | 74 | 1.4568 | 738.768 | 1.7246
347.65 | 74.5 | 1.484 | 738.256 | 1.7553
348.15 | 75 | 1.5115 | 737.744 | 1.7863
348.65 | 75.5 | 1.5395 | 737.232 | 1.8179
349.15 | 76 | 1.5679 | 736.718 | 1.8498
349.65 | 76.5 | 1.5968 | 736.204 | 1.8823
350.15 | 77 | 1.626 | 735.688 | 1.9152
350.65 | 77.5 | 1.6558 | 735.172 | 1.9486
351.15 | 78 | 1.6859 | 734.655 | 1.9825
351.65 | 78.5 | 1.7165 | 734.138 | 2.0169
352.15 | 79 | 1.7476 | 733.619 | 2.0517
352.65 | 79.5 | 1.7791 | 733.1 | 2.0871
353.15 | 80 | 1.8111 | 732.579 | 2.1229
353.65 | 80.5 | 1.8436 | 732.058 | 2.1593
354.15 | 81 | 1.8765 | 731.536 | 2.1962
354.65 | 81.5 | 1.91 | 731.013 | 2.2336
355.15 | 82 | 1.9439 | 730.489 | 2.2715
355.65 | 82.5 | 1.9783 | 729.964 | 2.31
356.15 | 83 | 2.0132 | 729.439 | 2.349
356.65 | 83.5 | 2.0486 | 728.912 | 2.3886
357.15 | 84 | 2.0845 | 728.384 | 2.4287
357.65 | 84.5 | 2.1209 | 727.856 | 2.4693
358.15 | 85 | 2.1579 | 727.326 | 2.5106
358.65 | 85.5 | 2.1954 | 726.796 | 2.5523
359.15 | 86 | 2.2334 | 726.264 | 2.5947
359.65 | 86.5 | 2.2719 | 725.732 | 2.6377
360.15 | 87 | 2.311 | 725.199 | 2.6812
360.65 | 87.5 | 2.3507 | 724.664 | 2.7253
361.15 | 88 | 2.3908 | 724.129 | 2.7701
361.65 | 88.5 | 2.4316 | 723.592 | 2.8154
362.15 | 89 | 2.4729 | 723.055 | 2.8614
362.65 | 89.5 | 2.5148 | 722.516 | 2.9079
363.15 | 90 | 2.5573 | 721.977 | 2.9551
363.65 | 90.5 | 2.6003 | 721.436 | 3.003
364.15 | 91 | 2.644 | 720.894 | 3.0514
364.65 | 91.5 | 2.6882 | 720.351 | 3.1006
365.15 | 92 | 2.733 | 719.808 | 3.1504
365.65 | 92.5 | 2.7785 | 719.263 | 3.2008
366.15 | 93 | 2.8245 | 718.716 | 3.2519
366.65 | 93.5 | 2.8712 | 718.169 | 3.3037
367.15 | 94 | 2.9185 | 717.621 | 3.3562
367.65 | 94.5 | 2.9665 | 717.071 | 3.4094
368.15 | 95 | 3.015 | 716.521 | 3.4632
368.65 | 95.5 | 3.0643 | 715.969 | 3.5178
369.15 | 96 | 3.1141 | 715.416 | 3.5731
369.65 | 96.5 | 3.1647 | 714.862 | 3.6291
370.15 | 97 | 3.2159 | 714.307 | 3.6859
370.65 | 97.5 | 3.2677 | 713.75 | 3.7433
371.15 | 98 | 3.3203 | 713.193 | 3.8016
371.65 | 98.5 | 3.3735 | 712.634 | 3.8605
372.15 | 99 | 3.4274 | 712.074 | 3.9203
372.65 | 99.5 | 3.482 | 711.512 | 3.9808
373.15 | 100 | 3.5373 | 710.95 | 4.0421
373.65 | 100.5 | 3.5934 | 710.386 | 4.1041
374.15 | 101 | 3.6501 | 709.821 | 4.167
374.65 | 101.5 | 3.7076 | 709.254 | 4.2307
375.15 | 102 | 3.7658 | 708.687 | 4.2951
375.65 | 102.5 | 3.8247 | 708.118 | 4.3604
376.15 | 103 | 3.8844 | 707.547 | 4.4266
376.65 | 103.5 | 3.9448 | 706.976 | 4.4935
377.15 | 104 | 4.006 | 706.403 | 4.5613
377.65 | 104.5 | 4.068 | 705.828 | 4.63
378.15 | 105 | 4.1307 | 705.253 | 4.6995
378.65 | 105.5 | 4.1942 | 704.676 | 4.7699
379.15 | 106 | 4.2585 | 704.097 | 4.8412
379.65 | 106.5 | 4.3236 | 703.518 | 4.9134
380.15 | 107 | 4.3895 | 702.936 | 4.9864
380.65 | 107.5 | 4.4562 | 702.354 | 5.0604
381.15 | 108 | 4.5237 | 701.77 | 5.1353
381.65 | 108.5 | 4.5921 | 701.184 | 5.2112
382.15 | 109 | 4.6612 | 700.597 | 5.2879
382.65 | 109.5 | 4.7312 | 700.009 | 5.3657
383.15 | 110 | 4.8021 | 699.419 | 5.4443
383.65 | 110.5 | 4.8738 | 698.828 | 5.524
384.15 | 111 | 4.9463 | 698.235 | 5.6046
384.65 | 111.5 | 5.0198 | 697.641 | 5.6863
385.15 | 112 | 5.0941 | 697.045 | 5.7689
385.65 | 112.5 | 5.1692 | 696.448 | 5.8525
386.15 | 113 | 5.2453 | 695.849 | 5.9372
386.65 | 113.5 | 5.3223 | 695.248 | 6.0229
387.15 | 114 | 5.4002 | 694.646 | 6.1096
387.65 | 114.5 | 5.4789 | 694.043 | 6.1974
388.15 | 115 | 5.5586 | 693.437 | 6.2862
388.65 | 115.5 | 5.6393 | 692.831 | 6.3762
389.15 | 116 | 5.7209 | 692.222 | 6.4672
389.65 | 116.5 | 5.8034 | 691.612 | 6.5593
390.15 | 117 | 5.8868 | 691 | 6.6525
390.65 | 117.5 | 5.9713 | 690.387 | 6.7469
391.15 | 118 | 6.0567 | 689.772 | 6.8424
391.65 | 118.5 | 6.143 | 689.155 | 6.939
392.15 | 119 | 6.2304 | 688.537 | 7.0368
392.65 | 119.5 | 6.3188 | 687.917 | 7.1358
393.15 | 120 | 6.4081 | 687.295 | 7.2359
393.65 | 120.5 | 6.4985 | 686.671 | 7.3373
394.15 | 121 | 6.5899 | 686.046 | 7.4399
394.65 | 121.5 | 6.6823 | 685.419 | 7.5436
395.15 | 122 | 6.7757 | 684.79 | 7.6487
395.65 | 122.5 | 6.8702 | 684.159 | 7.7549
396.15 | 123 | 6.9657 | 683.527 | 7.8625
396.65 | 123.5 | 7.0623 | 682.892 | 7.9713
397.15 | 124 | 7.16 | 682.256 | 8.0814
397.65 | 124.5 | 7.2587 | 681.618 | 8.1928
398.15 | 125 | 7.3585 | 680.978 | 8.3055
398.65 | 125.5 | 7.4594 | 680.336 | 8.4196
399.15 | 126 | 7.5614 | 679.692 | 8.535
399.65 | 126.5 | 7.6646 | 679.047 | 8.6518
400.15 | 127 | 7.7688 | 678.399 | 8.7699
400.65 | 127.5 | 7.8742 | 677.749 | 8.8895
401.15 | 128 | 7.9807 | 677.098 | 9.0104
401.65 | 128.5 | 8.0884 | 676.444 | 9.1328
402.15 | 129 | 8.1972 | 675.789 | 9.2566
402.65 | 129.5 | 8.3071 | 675.131 | 9.3818
403.15 | 130 | 8.4183 | 674.472 | 9.5086
403.65 | 130.5 | 8.5306 | 673.81 | 9.6368
404.15 | 131 | 8.6441 | 673.146 | 9.7665
404.65 | 131.5 | 8.7588 | 672.481 | 9.8977
405.15 | 132 | 8.8748 | 671.813 | 10.03
405.65 | 132.5 | 8.9919 | 671.143 | 10.165
406.15 | 133 | 9.1103 | 670.471 | 10.301
406.65 | 133.5 | 9.2299 | 669.796 | 10.438
407.15 | 134 | 9.3507 | 669.12 | 10.577
407.65 | 134.5 | 9.4728 | 668.441 | 10.718
408.15 | 135 | 9.5962 | 667.76 | 10.86
408.65 | 135.5 | 9.7209 | 667.077 | 11.004
409.15 | 136 | 9.8468 | 666.392 | 11.15
409.65 | 136.5 | 9.974 | 665.704 | 11.297
410.15 | 137 | 10.1025 | 665.014 | 11.446
410.65 | 137.5 | 10.2324 | 664.322 | 11.597
411.15 | 138 | 10.3635 | 663.627 | 11.75
411.65 | 138.5 | 10.496 | 662.93 | 11.904
412.15 | 139 | 10.6298 | 662.231 | 12.06
412.65 | 139.5 | 10.765 | 661.529 | 12.218
413.15 | 140 | 10.9016 | 660.825 | 12.378
413.65 | 140.5 | 11.0395 | 660.119 | 12.539
414.15 | 141 | 11.1788 | 659.41 | 12.703
414.65 | 141.5 | 11.3194 | 658.698 | 12.868
415.15 | 142 | 11.4615 | 657.984 | 13.036
415.65 | 142.5 | 11.605 | 657.268 | 13.205
416.15 | 143 | 11.7499 | 656.549 | 13.376
416.65 | 143.5 | 11.8962 | 655.827 | 13.549
417.15 | 144 | 12.044 | 655.103 | 13.724
417.65 | 144.5 | 12.1933 | 654.377 | 13.902
418.15 | 145 | 12.3439 | 653.647 | 14.081
418.65 | 145.5 | 12.4961 | 652.915 | 14.262
419.15 | 146 | 12.6497 | 652.181 | 14.445
419.65 | 146.5 | 12.8049 | 651.443 | 14.631
420.15 | 147 | 12.9615 | 650.703 | 14.819
420.65 | 147.5 | 13.1196 | 649.96 | 15.008
421.15 | 148 | 13.2793 | 649.215 | 15.2
421.65 | 148.5 | 13.4405 | 648.466 | 15.395
422.15 | 149 | 13.6032 | 647.715 | 15.591
422.65 | 149.5 | 13.7675 | 646.961 | 15.79
423.15 | 150 | 13.9334 | 646.204 | 15.991
423.65 | 150.5 | 14.1008 | 645.444 | 16.194
424.15 | 151 | 14.2699 | 644.682 | 16.399
424.65 | 151.5 | 14.4405 | 643.916 | 16.607
425.15 | 152 | 14.6127 | 643.147 | 16.818
425.65 | 152.5 | 14.7865 | 642.376 | 17.031
426.15 | 153 | 14.962 | 641.601 | 17.246
426.65 | 153.5 | 15.1391 | 640.823 | 17.463
427.15 | 154 | 15.3179 | 640.042 | 17.684
427.65 | 154.5 | 15.4983 | 639.258 | 17.906
428.15 | 155 | 15.6804 | 638.471 | 18.131
428.65 | 155.5 | 15.8641 | 637.681 | 18.359
429.15 | 156 | 16.0496 | 636.887 | 18.589
429.65 | 156.5 | 16.2368 | 636.091 | 18.822
430.15 | 157 | 16.4256 | 635.291 | 19.058
430.65 | 157.5 | 16.6162 | 634.487 | 19.296
431.15 | 158 | 16.8086 | 633.681 | 19.537
431.65 | 158.5 | 17.0027 | 632.871 | 19.781
432.15 | 159 | 17.1985 | 632.057 | 20.027
432.65 | 159.5 | 17.3961 | 631.24 | 20.277
433.15 | 160 | 17.5955 | 630.42 | 20.529
433.65 | 160.5 | 17.7967 | 629.596 | 20.783
434.15 | 161 | 17.9997 | 628.769 | 21.041
434.65 | 161.5 | 18.2045 | 627.938 | 21.302
435.15 | 162 | 18.4112 | 627.104 | 21.565
435.65 | 162.5 | 18.6197 | 626.266 | 21.832
436.15 | 163 | 18.83 | 625.424 | 22.101
436.65 | 163.5 | 19.0422 | 624.578 | 22.373
437.15 | 164 | 19.2562 | 623.729 | 22.649
437.65 | 164.5 | 19.4721 | 622.876 | 22.927
438.15 | 165 | 19.6899 | 622.02 | 23.209
438.65 | 165.5 | 19.9097 | 621.159 | 23.493
439.15 | 166 | 20.1313 | 620.294 | 23.781
439.65 | 166.5 | 20.3549 | 619.426 | 24.071
440.15 | 167 | 20.5804 | 618.553 | 24.365
440.65 | 167.5 | 20.8078 | 617.677 | 24.663
441.15 | 168 | 21.0372 | 616.796 | 24.963
441.65 | 168.5 | 21.2686 | 615.912 | 25.266
442.15 | 169 | 21.5019 | 615.023 | 25.573
442.65 | 169.5 | 21.7373 | 614.13 | 25.883
443.15 | 170 | 21.9746 | 613.233 | 26.196
443.65 | 170.5 | 22.214 | 612.331 | 26.513
444.15 | 171 | 22.4554 | 611.425 | 26.833
444.65 | 171.5 | 22.6988 | 610.515 | 27.156
445.15 | 172 | 22.9442 | 609.6 | 27.483
445.65 | 172.5 | 23.1917 | 608.681 | 27.813
446.15 | 173 | 23.4413 | 607.757 | 28.147
446.65 | 173.5 | 23.693 | 606.829 | 28.484
447.15 | 174 | 23.9467 | 605.896 | 28.824
447.65 | 174.5 | 24.2025 | 604.959 | 29.168
448.15 | 175 | 24.4605 | 604.016 | 29.515
448.65 | 175.5 | 24.7205 | 603.069 | 29.866
449.15 | 176 | 24.9827 | 602.117 | 30.22
449.65 | 176.5 | 25.2471 | 601.161 | 30.578
450.15 | 177 | 25.5135 | 600.199 | 30.94
450.65 | 177.5 | 25.7822 | 599.232 | 31.305
451.15 | 178 | 26.053 | 598.26 | 31.673
451.65 | 178.5 | 26.326 | 597.283 | 32.045
452.15 | 179 | 26.6012 | 596.301 | 32.421
452.65 | 179.5 | 26.8785 | 595.313 | 32.801
453.15 | 180 | 27.1581 | 594.32 | 33.184
453.65 | 180.5 | 27.4399 | 593.322 | 33.571
454.15 | 181 | 27.724 | 592.318 | 33.962
454.65 | 181.5 | 28.0102 | 591.309 | 34.356
455.15 | 182 | 28.2987 | 590.294 | 34.754
455.65 | 182.5 | 28.5895 | 589.274 | 35.156
456.15 | 183 | 28.8826 | 588.247 | 35.562
456.65 | 183.5 | 29.1779 | 587.215 | 35.972
457.15 | 184 | 29.4755 | 586.177 | 36.386
457.65 | 184.5 | 29.7754 | 585.133 | 36.803
458.15 | 185 | 30.0776 | 584.083 | 37.225
458.65 | 185.5 | 30.3822 | 583.026 | 37.651
459.15 | 186 | 30.689 | 581.963 | 38.08
459.65 | 186.5 | 30.9982 | 580.894 | 38.514
460.15 | 187 | 31.3098 | 579.819 | 38.952
460.65 | 187.5 | 31.6237 | 578.737 | 39.395
461.15 | 188 | 31.94 | 577.648 | 39.841
461.65 | 188.5 | 32.2586 | 576.553 | 40.292
462.15 | 189 | 32.5797 | 575.451 | 40.748
462.65 | 189.5 | 32.9031 | 574.341 | 41.208
463.15 | 190 | 33.2289 | 573.225 | 41.672
463.65 | 190.5 | 33.5572 | 572.102 | 42.141
464.15 | 191 | 33.8879 | 570.971 | 42.615
464.65 | 191.5 | 34.2211 | 569.833 | 43.094
465.15 | 192 | 34.5566 | 568.687 | 43.578
465.65 | 192.5 | 34.8947 | 567.534 | 44.067
466.15 | 193 | 35.2352 | 566.372 | 44.561
466.65 | 193.5 | 35.5783 | 565.203 | 45.061
467.15 | 194 | 35.9238 | 564.026 | 45.566
467.65 | 194.5 | 36.2718 | 562.841 | 46.077
468.15 | 195 | 36.6224 | 561.647 | 46.593
468.65 | 195.5 | 36.9755 | 560.445 | 47.116
469.15 | 196 | 37.3311 | 559.233 | 47.645
469.65 | 196.5 | 37.6894 | 558.014 | 48.18
470.15 | 197 | 38.0502 | 556.785 | 48.721
470.65 | 197.5 | 38.4136 | 555.546 | 49.27
471.15 | 198 | 38.7796 | 554.299 | 49.825
471.65 | 198.5 | 39.1483 | 553.042 | 50.388
472.15 | 199 | 39.5196 | 551.775 | 50.959
472.65 | 199.5 | 39.8936 | 550.498 | 51.537
473.15 | 200 | 40.2702 | 549.21 | 52.124
473.65 | 200.5 | 40.6496 | 547.912 | 52.719
474.15 | 201 | 41.0317 | 546.604 | 53.323
474.65 | 201.5 | 41.4165 | 545.284 | 53.936
475.15 | 202 | 41.8041 | 543.954 | 54.559
475.65 | 202.5 | 42.1945 | 542.612 | 55.192
476.15 | 203 | 42.5877 | 541.258 | 55.836
476.65 | 203.5 | 42.9837 | 539.892 | 56.49
477.15 | 204 | 43.3827 | 538.513 | 57.157
477.65 | 204.5 | 43.7845 | 537.122 | 57.835
478.15 | 205 | 44.1892 | 535.718 | 58.526
478.65 | 205.5 | 44.5969 | 534.3 | 59.231
479.15 | 206 | 45.0076 | 532.869 | 59.949
479.65 | 206.5 | 45.4213 | 531.423 | 60.683
480.15 | 207 | 45.8381 | 529.963 | 61.432
480.65 | 207.5 | 46.2579 | 528.488 | 62.197
481.15 | 208 | 46.6809 | 526.997 | 62.979
481.65 | 208.5 | 47.107 | 525.491 | 63.78
482.15 | 209 | 47.5364 | 523.968 | 64.599
482.65 | 209.5 | 47.969 | 522.428 | 65.437
483.15 | 210 | 48.405 | 520.871 | 66.296
483.65 | 210.5 | 48.8442 | 519.296 | 67.177
484.15 | 211 | 49.2869 | 517.702 | 68.079
484.65 | 211.5 | 49.733 | 516.089 | 69.004
485.15 | 212 | 50.1826 | 514.455 | 69.953
485.65 | 212.5 | 50.6357 | 512.802 | 70.925
486.15 | 213 | 51.0923 | 511.126 | 71.921
486.65 | 213.5 | 51.5526 | 509.429 | 72.942
487.15 | 214 | 52.0166 | 507.708 | 73.987
487.65 | 214.5 | 52.4842 | 505.964 | 75.055
488.15 | 215 | 52.9556 | 504.194 | 76.147
488.65 | 215.5 | 53.4307 | 502.399 | 77.261
489.15 | 216 | 53.9096 | 500.577 | 78.396
489.65 | 216.5 | 54.3922 | 498.726 | 79.551
490.15 | 217 | 54.8787 | 496.846 | 80.725
490.65 | 217.5 | 55.3689 | 494.936 | 81.918
491.15 | 218 | 55.8629 | 492.993 | 83.127
491.65 | 218.5 | 56.3608 | 491.017 | 84.354
492.15 | 219 | 56.8624 | 489.006 | 85.598
492.65 | 219.5 | 57.3678 | 486.959 | 86.859
493.15 | 220 | 57.877 | 484.873 | 88.14
493.65 | 220.5 | 58.3899 | 482.747 | 89.441
494.15 | 221 | 58.9066 | 480.579 | 90.766
494.65 | 221.5 | 59.4272 | 478.368 | 92.118
495.15 | 222 | 59.9516 | 476.111 | 93.502
495.65 | 222.5 | 60.4798 | 473.807 | 94.922
496.15 | 223 | 61.0119 | 471.455 | 96.384
496.65 | 223.5 | 61.5481 | 469.051 | 97.896
497.15 | 224 | 62.0882 | 466.595 | 99.465
497.65 | 224.5 | 62.6326 | 464.085 | 101.1
498.15 | 225 | 63.1812 | 461.52 | 102.81
498.65 | 225.5 | 63.7342 | 458.899 | 104.6
499.15 | 226 | 64.2917 | 456.221 | 106.48
499.65 | 226.5 | 64.8538 | 453.485 | 108.45
500.15 | 227 | 65.4208 | 450.69 | 110.51
500.65 | 227.5 | 65.9926 | 447.838 | 112.66
501.15 | 228 | 66.5693 | 444.926 | 114.88
501.65 | 228.5 | 67.1509 | 441.954 | 117.15
502.15 | 229 | 67.7373 | 438.922 | 119.46
502.65 | 229.5 | 68.3284 | 435.827 | 121.79
503.15 | 230 | 68.924 | 432.667 | 124.12
503.65 | 230.5 | 69.5239 | 429.438 | 126.46
504.15 | 231 | 70.1281 | 426.134 | 128.82
504.65 | 231.5 | 70.7362 | 422.748 | 131.19
505.15 | 232 | 71.3484 | 419.269 | 133.6
505.65 | 232.5 | 71.9644 | 415.685 | 136.07
506.15 | 233 | 72.5842 | 411.977 | 138.61
506.65 | 233.5 | 73.2079 | 408.121 | 141.26
507.15 | 234 | 73.8355 | 404.085 | 144.04
507.65 | 234.5 | 74.4671 | 399.828 | 147.01
508.15 | 235 | 75.1028 | 395.292 | 150.2
508.65 | 235.5 | 75.7429 | 390.402 | 153.7
509.15 | 236 | 76.3877 | 385.057 | 157.6
509.65 | 236.5 | 77.0376 | 379.129 | 162.07
510.15 | 237 | 77.6932 | 372.475 | 167.38
510.65 | 237.5 | 78.3558 | 364.99 | 174.03
511.15 | 238 | 79.0271 | 356.7 | 182.86
511.65 | 238.5 | 79.7099 | 347.776 | 194.32
512.15 | 239 | 80.4051 | 338.206 | 206.71
512.6 | 239.45 | 81.035 | 275.56 | 218.2