## Feuil1
The data contained in this file have been gathered by Air Liquide from selected reliable sources. Air Liquide provides no warranty either implied or otherwise for the data and its usage. Contact the Air Liquide team in your region for expertise services.
L-V Saturation |  |  |  | S-L Saturation |  |  | S-V Saturation
Temperature | Temperature | Pressure | Liquid density | Temperature | Temperature | Pressure | Temperature | Temperature | Pressure
(°K) | (°C) | (bar) | (kg/m³) | (°K) | (°C) | (bar) | (°K) | (°C) | (bar)
66.46 | -206.69 | 1.854e-06 | 1883.9175 | 66.46 | -206.69 | 1.854e-06 | 41.15 | -232 | 1.1668e-13
66.86 | -206.29 | 2.1851e-06 | 1882.0075 | 66.46 | -206.69 | 100 | 41.65 | -231.5 | 1.9681e-13
67.36 | -205.79 | 2.6579e-06 | 1880.0954 |  |  |  | 42.15 | -231 | 3.2788e-13
67.86 | -205.29 | 3.2227e-06 | 1878.1812 |  |  |  | 42.65 | -230.5 | 5.3974e-13
68.36 | -204.79 | 3.8953e-06 | 1876.2648 |  |  |  | 43.15 | -230 | 8.783e-13
68.86 | -204.29 | 4.694e-06 | 1874.3464 |  |  |  | 43.65 | -229.5 | 1.4134e-12
69.36 | -203.79 | 5.6395e-06 | 1872.4258 |  |  |  | 44.15 | -229 | 2.25e-12
69.86 | -203.29 | 6.7557e-06 | 1870.503 |  |  |  | 44.65 | -228.5 | 3.5448e-12
70.36 | -202.79 | 8.0698e-06 | 1868.5781 |  |  |  | 45.15 | -228 | 5.5287e-12
70.86 | -202.29 | 9.6126e-06 | 1866.651 |  |  |  | 45.65 | -227.5 | 8.5395e-12
71.36 | -201.79 | 1.1419e-05 | 1864.7217 |  |  |  | 46.15 | -227 | 1.3066e-11
71.86 | -201.29 | 1.3529e-05 | 1862.7902 |  |  |  | 46.65 | -226.5 | 1.9811e-11
72.36 | -200.79 | 1.5987e-05 | 1860.8566 |  |  |  | 47.15 | -226 | 2.9773e-11
72.86 | -200.29 | 1.8843e-05 | 1858.9206 |  |  |  | 47.65 | -225.5 | 4.4365e-11
73.36 | -199.79 | 2.2155e-05 | 1856.9825 |  |  |  | 48.15 | -225 | 6.5562e-11
73.86 | -199.29 | 2.5984e-05 | 1855.0421 |  |  |  | 48.65 | -224.5 | 9.6111e-11
74.36 | -198.79 | 3.0403e-05 | 1853.0995 |  |  |  | 49.15 | -224 | 1.398e-10
74.86 | -198.29 | 3.5489e-05 | 1851.1546 |  |  |  | 49.65 | -223.5 | 2.0183e-10
75.36 | -197.79 | 4.1332e-05 | 1849.2074 |  |  |  | 50.15 | -223 | 2.8925e-10
75.86 | -197.29 | 4.8029e-05 | 1847.258 |  |  |  | 50.65 | -222.5 | 4.116e-10
76.36 | -196.79 | 5.5688e-05 | 1845.3062 |  |  |  | 51.15 | -222 | 5.8168e-10
76.86 | -196.29 | 6.443e-05 | 1843.3522 |  |  |  | 51.65 | -221.5 | 8.1656e-10
77.36 | -195.79 | 7.4387e-05 | 1841.3958 |  |  |  | 52.15 | -221 | 1.1388e-09
77.86 | -195.29 | 8.5705e-05 | 1839.437 |  |  |  | 52.65 | -220.5 | 1.5783e-09
78.36 | -194.79 | 9.8546e-05 | 1837.476 |  |  |  | 53.15 | -220 | 2.174e-09
78.86 | -194.29 | 0.00011309 | 1835.5125 |  |  |  | 53.65 | -219.5 | 2.9767e-09
79.36 | -193.79 | 0.00012952 | 1833.5467 |  |  |  | 54.15 | -219 | 4.0521e-09
79.86 | -193.29 | 0.00014806 | 1831.5785 |  |  |  | 54.65 | -218.5 | 5.485e-09
80.36 | -192.79 | 0.00016894 | 1829.6079 |  |  |  | 55.15 | -218 | 7.3841e-09
80.86 | -192.29 | 0.0001924 | 1827.6349 |  |  |  | 55.65 | -217.5 | 9.8876e-09
81.36 | -191.79 | 0.00021874 | 1825.6594 |  |  |  | 56.15 | -217 | 1.3171e-08
81.86 | -191.29 | 0.00024824 | 1823.6816 |  |  |  | 56.65 | -216.5 | 1.7457e-08
82.36 | -190.79 | 0.00028124 | 1821.7012 |  |  |  | 57.15 | -216 | 2.3023e-08
82.86 | -190.29 | 0.00031808 | 1819.7185 |  |  |  | 57.65 | -215.5 | 3.0219e-08
83.36 | -189.79 | 0.00035916 | 1817.7332 |  |  |  | 58.15 | -215 | 3.9479e-08
83.86 | -189.29 | 0.00040488 | 1815.7454 |  |  |  | 58.65 | -214.5 | 5.1342e-08
84.36 | -188.79 | 0.00045568 | 1813.7552 |  |  |  | 59.15 | -214 | 6.6473e-08
84.86 | -188.29 | 0.00051207 | 1811.7624 |  |  |  | 59.65 | -213.5 | 8.5691e-08
85.15 | -188 | 0.00054815 | 1795.49 |  |  |  | 60.15 | -213 | 1.1e-07
85.65 | -187.5 | 0.00061436 | 1793.48 |  |  |  | 60.65 | -212.5 | 1.4063e-07
86.15 | -187 | 0.00068755 | 1791.47 |  |  |  | 61.15 | -212 | 1.7906e-07
86.65 | -186.5 | 0.00076835 | 1789.46 |  |  |  | 61.65 | -211.5 | 2.271e-07
87.15 | -186 | 0.00085742 | 1787.45 |  |  |  | 62.15 | -211 | 2.8694e-07
87.65 | -185.5 | 0.00095549 | 1785.43 |  |  |  | 62.65 | -210.5 | 3.6119e-07
88.15 | -185 | 0.0010633 | 1783.41 |  |  |  | 63.15 | -210 | 4.5299e-07
88.65 | -184.5 | 0.0011817 | 1781.39 |  |  |  | 63.65 | -209.5 | 5.6612e-07
89.15 | -184 | 0.0013116 | 1779.37 |  |  |  | 64.15 | -209 | 7.0504e-07
89.65 | -183.5 | 0.0014538 | 1777.35 |  |  |  | 64.65 | -208.5 | 8.7507e-07
90.15 | -183 | 0.0016093 | 1775.32 |  |  |  | 65.15 | -208 | 1.0825e-06
90.65 | -182.5 | 0.0017793 | 1773.29 |  |  |  | 65.65 | -207.5 | 1.3348e-06
91.15 | -182 | 0.0019648 | 1771.25 |  |  |  | 66.15 | -207 | 1.6407e-06
91.65 | -181.5 | 0.002167 | 1769.22 |  |  |  | 66.46 | -206.69 | 1.854e-06
92.15 | -181 | 0.0023872 | 1767.18
92.65 | -180.5 | 0.0026267 | 1765.14
93.15 | -180 | 0.0028868 | 1763.1
93.65 | -179.5 | 0.0031692 | 1761.05
94.15 | -179 | 0.0034752 | 1759
94.65 | -178.5 | 0.0038066 | 1756.95
95.15 | -178 | 0.0041652 | 1754.9
95.65 | -177.5 | 0.0045527 | 1752.84
96.15 | -177 | 0.004971 | 1750.78
96.65 | -176.5 | 0.0054222 | 1748.72
97.15 | -176 | 0.0059084 | 1746.65
97.65 | -175.5 | 0.0064318 | 1744.58
98.15 | -175 | 0.0069947 | 1742.51
98.65 | -174.5 | 0.0075996 | 1740.43
99.15 | -174 | 0.0082489 | 1738.35
99.65 | -173.5 | 0.0089455 | 1736.27
100.15 | -173 | 0.0096919 | 1734.19
100.65 | -172.5 | 0.010491 | 1732.1
101.15 | -172 | 0.011346 | 1730.01
101.65 | -171.5 | 0.01226 | 1727.92
102.15 | -171 | 0.013237 | 1725.82
102.65 | -170.5 | 0.014278 | 1723.72
103.15 | -170 | 0.01539 | 1721.62
103.65 | -169.5 | 0.016574 | 1719.51
104.15 | -169 | 0.017834 | 1717.4
104.65 | -168.5 | 0.019175 | 1715.29
105.15 | -168 | 0.020601 | 1713.17
105.65 | -167.5 | 0.022116 | 1711.05
106.15 | -167 | 0.023724 | 1708.93
106.65 | -166.5 | 0.02543 | 1706.8
107.15 | -166 | 0.027239 | 1704.68
107.65 | -165.5 | 0.029155 | 1702.54
108.15 | -165 | 0.031184 | 1700.41
108.65 | -164.5 | 0.03333 | 1698.27
109.15 | -164 | 0.035599 | 1696.13
109.65 | -163.5 | 0.037997 | 1693.98
110.15 | -163 | 0.040529 | 1691.83
110.65 | -162.5 | 0.043201 | 1689.68
111.15 | -162 | 0.046019 | 1687.52
111.65 | -161.5 | 0.048989 | 1685.36
112.15 | -161 | 0.052118 | 1683.2
112.65 | -160.5 | 0.055412 | 1681.03
113.15 | -160 | 0.058877 | 1678.87
113.65 | -159.5 | 0.062522 | 1676.69
114.15 | -159 | 0.066352 | 1674.52
114.65 | -158.5 | 0.070375 | 1672.34
115.15 | -158 | 0.074598 | 1670.16
115.65 | -157.5 | 0.07903 | 1667.97
116.15 | -157 | 0.083678 | 1665.78
116.65 | -156.5 | 0.088549 | 1663.59
117.15 | -156 | 0.093652 | 1661.39
117.65 | -155.5 | 0.098996 | 1659.19
118.15 | -155 | 0.10459 | 1656.99
118.65 | -154.5 | 0.11044 | 1654.79
119.15 | -154 | 0.11656 | 1652.58
119.65 | -153.5 | 0.12295 | 1650.37
120.15 | -153 | 0.12962 | 1648.15
120.65 | -152.5 | 0.1366 | 1645.93
121.15 | -152 | 0.14387 | 1643.71
121.65 | -151.5 | 0.15146 | 1641.48
122.15 | -151 | 0.15938 | 1639.26
122.65 | -150.5 | 0.16762 | 1637.02
123.15 | -150 | 0.17622 | 1634.79
123.65 | -149.5 | 0.18517 | 1632.55
124.15 | -149 | 0.19448 | 1630.31
124.65 | -148.5 | 0.20417 | 1628.06
125.15 | -148 | 0.21425 | 1625.82
125.65 | -147.5 | 0.22473 | 1623.56
126.15 | -147 | 0.23562 | 1621.31
126.65 | -146.5 | 0.24694 | 1619.05
127.15 | -146 | 0.25869 | 1616.79
127.65 | -145.5 | 0.27088 | 1614.52
128.15 | -145 | 0.28354 | 1612.26
128.65 | -144.5 | 0.29667 | 1609.98
129.15 | -144 | 0.31028 | 1607.71
129.65 | -143.5 | 0.32439 | 1605.43
130.15 | -143 | 0.33901 | 1603.15
130.65 | -142.5 | 0.35415 | 1600.86
131.15 | -142 | 0.36984 | 1598.58
131.65 | -141.5 | 0.38607 | 1596.28
132.15 | -141 | 0.40286 | 1593.99
132.65 | -140.5 | 0.42024 | 1591.69
133.15 | -140 | 0.43821 | 1589.39
133.65 | -139.5 | 0.45678 | 1587.08
134.15 | -139 | 0.47598 | 1584.77
134.65 | -138.5 | 0.49581 | 1582.46
135.15 | -138 | 0.51629 | 1580.14
135.65 | -137.5 | 0.53744 | 1577.82
136.15 | -137 | 0.55927 | 1575.5
136.65 | -136.5 | 0.58179 | 1573.17
137.15 | -136 | 0.60503 | 1570.84
137.65 | -135.5 | 0.62899 | 1568.51
138.15 | -135 | 0.6537 | 1566.17
138.65 | -134.5 | 0.67917 | 1563.83
139.15 | -134 | 0.70541 | 1561.48
139.65 | -133.5 | 0.73244 | 1559.13
140.15 | -133 | 0.76028 | 1556.78
140.65 | -132.5 | 0.78894 | 1554.42
141.15 | -132 | 0.81845 | 1552.06
141.65 | -131.5 | 0.84881 | 1549.69
142.15 | -131 | 0.88005 | 1547.32
142.65 | -130.5 | 0.91218 | 1544.95
143.15 | -130 | 0.94522 | 1542.57
143.65 | -129.5 | 0.97918 | 1540.19
144.15 | -129 | 1.0141 | 1537.81
144.65 | -128.5 | 1.05 | 1535.41
145.15 | -128 | 1.0868 | 1533.02
145.65 | -127.5 | 1.1247 | 1530.62
146.15 | -127 | 1.1635 | 1528.22
146.65 | -126.5 | 1.2034 | 1525.81
147.15 | -126 | 1.2444 | 1523.4
147.65 | -125.5 | 1.2864 | 1520.98
148.15 | -125 | 1.3295 | 1518.56
148.65 | -124.5 | 1.3738 | 1516.13
149.15 | -124 | 1.4191 | 1513.7
149.65 | -123.5 | 1.4656 | 1511.26
150.15 | -123 | 1.5133 | 1508.82
150.65 | -122.5 | 1.5621 | 1506.37
151.15 | -122 | 1.6122 | 1503.92
151.65 | -121.5 | 1.6635 | 1501.46
152.15 | -121 | 1.716 | 1499
152.65 | -120.5 | 1.7698 | 1496.53
153.15 | -120 | 1.8249 | 1494.06
153.65 | -119.5 | 1.8812 | 1491.58
154.15 | -119 | 1.9389 | 1489.09
154.65 | -118.5 | 1.998 | 1486.6
155.15 | -118 | 2.0584 | 1484.1
155.65 | -117.5 | 2.1202 | 1481.6
156.15 | -117 | 2.1834 | 1479.09
156.65 | -116.5 | 2.248 | 1476.58
157.15 | -116 | 2.314 | 1474.06
157.65 | -115.5 | 2.3816 | 1471.53
158.15 | -115 | 2.4506 | 1469
158.65 | -114.5 | 2.5212 | 1466.46
159.15 | -114 | 2.5932 | 1463.91
159.65 | -113.5 | 2.6668 | 1461.36
160.15 | -113 | 2.742 | 1458.8
160.65 | -112.5 | 2.8188 | 1456.23
161.15 | -112 | 2.8972 | 1453.66
161.65 | -111.5 | 2.9772 | 1451.07
162.15 | -111 | 3.0589 | 1448.49
162.65 | -110.5 | 3.1423 | 1445.89
163.15 | -110 | 3.2274 | 1443.29
163.65 | -109.5 | 3.3142 | 1440.67
164.15 | -109 | 3.4027 | 1438.06
164.65 | -108.5 | 3.493 | 1435.43
165.15 | -108 | 3.5851 | 1432.79
165.65 | -107.5 | 3.6791 | 1430.15
166.15 | -107 | 3.7748 | 1427.5
166.65 | -106.5 | 3.8724 | 1424.84
167.15 | -106 | 3.9719 | 1422.17
167.65 | -105.5 | 4.0733 | 1419.49
168.15 | -105 | 4.1766 | 1416.81
168.65 | -104.5 | 4.2819 | 1414.11
169.15 | -104 | 4.3891 | 1411.41
169.65 | -103.5 | 4.4983 | 1408.69
170.15 | -103 | 4.6096 | 1405.97
170.65 | -102.5 | 4.7229 | 1403.24
171.15 | -102 | 4.8382 | 1400.49
171.65 | -101.5 | 4.9556 | 1397.74
172.15 | -101 | 5.0751 | 1394.98
172.65 | -100.5 | 5.1968 | 1392.2
173.15 | -100 | 5.3206 | 1389.42
173.65 | -99.5 | 5.4466 | 1386.62
174.15 | -99 | 5.5748 | 1383.82
174.65 | -98.5 | 5.7053 | 1381
175.15 | -98 | 5.8379 | 1378.17
175.65 | -97.5 | 5.9729 | 1375.33
176.15 | -97 | 6.1101 | 1372.48
176.65 | -96.5 | 6.2496 | 1369.62
177.15 | -96 | 6.3915 | 1366.75
177.65 | -95.5 | 6.5358 | 1363.86
178.15 | -95 | 6.6825 | 1360.96
178.65 | -94.5 | 6.8315 | 1358.05
179.15 | -94 | 6.983 | 1355.12
179.65 | -93.5 | 7.137 | 1352.18
180.15 | -93 | 7.2934 | 1349.23
180.65 | -92.5 | 7.4524 | 1346.26
181.15 | -92 | 7.6139 | 1343.28
181.65 | -91.5 | 7.778 | 1340.29
182.15 | -91 | 7.9446 | 1337.28
182.65 | -90.5 | 8.1138 | 1334.26
183.15 | -90 | 8.2857 | 1331.22
183.65 | -89.5 | 8.4603 | 1328.17
184.15 | -89 | 8.6375 | 1325.1
184.65 | -88.5 | 8.8174 | 1322.02
185.15 | -88 | 9 | 1318.92
185.65 | -87.5 | 9.1854 | 1315.8
186.15 | -87 | 9.3736 | 1312.67
186.65 | -86.5 | 9.5646 | 1309.52
187.15 | -86 | 9.7584 | 1306.35
187.65 | -85.5 | 9.9551 | 1303.17
188.15 | -85 | 10.1547 | 1299.97
188.65 | -84.5 | 10.3571 | 1296.75
189.15 | -84 | 10.5625 | 1293.51
189.65 | -83.5 | 10.7708 | 1290.25
190.15 | -83 | 10.9822 | 1286.97
190.65 | -82.5 | 11.1965 | 1283.67
191.15 | -82 | 11.4138 | 1280.36
191.65 | -81.5 | 11.6343 | 1277.02
192.15 | -81 | 11.8578 | 1273.66
192.65 | -80.5 | 12.0844 | 1270.28
193.15 | -80 | 12.3141 | 1266.88
193.65 | -79.5 | 12.547 | 1263.45
194.15 | -79 | 12.7831 | 1260.01
194.65 | -78.5 | 13.0223 | 1256.54
195.15 | -78 | 13.2649 | 1253.04
195.65 | -77.5 | 13.5107 | 1249.53
196.15 | -77 | 13.7597 | 1245.98
196.65 | -76.5 | 14.0121 | 1242.42
197.15 | -76 | 14.2679 | 1238.82
197.65 | -75.5 | 14.527 | 1235.2
198.15 | -75 | 14.7894 | 1231.56
198.65 | -74.5 | 15.0554 | 1227.88
199.15 | -74 | 15.3247 | 1224.18
199.65 | -73.5 | 15.5976 | 1220.45
200.15 | -73 | 15.8739 | 1216.69
200.65 | -72.5 | 16.1538 | 1212.9
201.15 | -72 | 16.4372 | 1209.08
201.65 | -71.5 | 16.7242 | 1205.23
202.15 | -71 | 17.0148 | 1201.34
202.65 | -70.5 | 17.3091 | 1197.42
203.15 | -70 | 17.607 | 1193.47
203.65 | -69.5 | 17.9087 | 1189.48
204.15 | -69 | 18.214 | 1185.46
204.65 | -68.5 | 18.5231 | 1181.4
205.15 | -68 | 18.836 | 1177.3
205.65 | -67.5 | 19.1527 | 1173.16
206.15 | -67 | 19.4732 | 1168.99
206.65 | -66.5 | 19.7976 | 1164.77
207.15 | -66 | 20.1259 | 1160.51
207.65 | -65.5 | 20.4581 | 1156.21
208.15 | -65 | 20.7943 | 1151.86
208.65 | -64.5 | 21.1345 | 1147.46
209.15 | -64 | 21.4787 | 1143.02
209.65 | -63.5 | 21.8269 | 1138.53
210.15 | -63 | 22.1793 | 1133.99
210.65 | -62.5 | 22.5357 | 1129.4
211.15 | -62 | 22.8963 | 1124.75
211.65 | -61.5 | 23.2611 | 1120.04
212.15 | -61 | 23.63 | 1115.28
212.65 | -60.5 | 24.0033 | 1110.46
213.15 | -60 | 24.3808 | 1105.58
213.65 | -59.5 | 24.7626 | 1100.63
214.15 | -59 | 25.1488 | 1095.61
214.65 | -58.5 | 25.5393 | 1090.52
215.15 | -58 | 25.9343 | 1085.36
215.65 | -57.5 | 26.3337 | 1080.13
216.15 | -57 | 26.7377 | 1074.81
216.65 | -56.5 | 27.1462 | 1069.41
217.15 | -56 | 27.5593 | 1063.93
217.65 | -55.5 | 27.9769 | 1058.35
218.15 | -55 | 28.3993 | 1052.68
218.65 | -54.5 | 28.8264 | 1046.91
219.15 | -54 | 29.2582 | 1041.03
219.65 | -53.5 | 29.6948 | 1035.04
220.15 | -53 | 30.1363 | 1028.93
220.65 | -52.5 | 30.5827 | 1022.7
221.15 | -52 | 31.034 | 1016.33
221.65 | -51.5 | 31.4903 | 1009.82
222.15 | -51 | 31.9517 | 1003.16
222.65 | -50.5 | 32.4182 | 996.331
223.15 | -50 | 32.89 | 989.332
223.65 | -49.5 | 33.3669 | 982.143
224.15 | -49 | 33.8492 | 974.75
224.65 | -48.5 | 34.3369 | 967.134
225.15 | -48 | 34.83 | 959.276
225.65 | -47.5 | 35.3287 | 951.151
226.15 | -47 | 35.8331 | 942.73
226.65 | -46.5 | 36.3432 | 933.982
227.15 | -46 | 36.8591 | 924.866
227.65 | -45.5 | 37.3811 | 915.334
228.15 | -45 | 37.9091 | 905.328
228.15 | -45 | 37.9091 | 905.3279
228.65 | -44.5 | 38.4433 | 894.7744
229.15 | -44 | 38.9839 | 883.5802
229.65 | -43.5 | 39.531 | 871.6242
230.15 | -43 | 40.0849 | 858.7439
230.65 | -42.5 | 40.6457 | 844.7145
231.15 | -42 | 41.2138 | 829.2101
231.65 | -41.5 | 41.7894 | 811.7307
232.15 | -41 | 42.3729 | 791.4449
232.65 | -40.5 | 42.9648 | 766.7983
233.15 | -40 | 43.5654 | 734.269
233.65 | -39.5 | 44.1754 | 682.0697
234 | -39.15 | 44.607 | 562.47