## Feuil1
The data contained in this file have been gathered by Air Liquide from selected reliable sources. Air Liquide provides no warranty either implied or otherwise for the data and its usage. Contact the Air Liquide team in your region for expertise services.
L-V Saturation |  |  |  | S-L Saturation |  |  | S-V Saturation
Temperature | Temperature | Pressure | Liquid density | Temperature | Temperature | Pressure | Temperature | Temperature | Pressure
(°K) | (°C) | (bar) | (kg/m3) | (°K) | (°C) | (bar) | (°K) | (°C) | (bar)
158.97 | -114.18 | 0.13522 | 1270.8073 | 158.97 | -114.18 | 0.13522 | 73.15 | -200 | 4.1116e-09
159.47 | -113.68 | 0.14102 | 1269.5162 | 158.97 | -114.18 | 100 | 73.65 | -199.5 | 5.1115e-09
159.97 | -113.18 | 0.14702 | 1268.2237 |  |  |  | 74.15 | -199 | 6.3358e-09
160.47 | -112.68 | 0.15324 | 1266.9299 |  |  |  | 74.65 | -198.5 | 7.8308e-09
160.97 | -112.18 | 0.15966 | 1265.6348 |  |  |  | 75.15 | -198 | 9.6513e-09
161.47 | -111.68 | 0.16631 | 1264.3383 |  |  |  | 75.65 | -197.5 | 1.1862e-08
161.97 | -111.18 | 0.17318 | 1263.0404 |  |  |  | 76.15 | -197 | 1.454e-08
162.47 | -110.68 | 0.18028 | 1261.7412 |  |  |  | 76.65 | -196.5 | 1.7775e-08
162.97 | -110.18 | 0.18762 | 1260.4406 |  |  |  | 77.15 | -196 | 2.1674e-08
163.47 | -109.68 | 0.1952 | 1259.1386 |  |  |  | 77.65 | -195.5 | 2.636e-08
163.97 | -109.18 | 0.20303 | 1257.8352 |  |  |  | 78.15 | -195 | 3.198e-08
164.47 | -108.68 | 0.21111 | 1256.5304 |  |  |  | 78.65 | -194.5 | 3.8702e-08
164.97 | -108.18 | 0.21945 | 1255.2242 |  |  |  | 79.15 | -194 | 4.6724e-08
165.47 | -107.68 | 0.22806 | 1253.9165 |  |  |  | 79.65 | -193.5 | 5.6276e-08
165.97 | -107.18 | 0.23694 | 1252.6075 |  |  |  | 80.15 | -193 | 6.7623e-08
166.47 | -106.68 | 0.2461 | 1251.297 |  |  |  | 80.65 | -192.5 | 8.1074e-08
166.97 | -106.18 | 0.25554 | 1249.9851 |  |  |  | 81.15 | -192 | 9.6983e-08
167.47 | -105.68 | 0.26528 | 1248.6717 |  |  |  | 81.65 | -191.5 | 1.1576e-07
167.97 | -105.18 | 0.27532 | 1247.3569 |  |  |  | 82.15 | -191 | 1.3787e-07
168.47 | -104.68 | 0.28566 | 1246.0407 |  |  |  | 82.65 | -190.5 | 1.6387e-07
168.97 | -104.18 | 0.29631 | 1244.7229 |  |  |  | 83.15 | -190 | 1.9436e-07
169.47 | -103.68 | 0.30728 | 1243.4037 |  |  |  | 83.65 | -189.5 | 2.3005e-07
169.97 | -103.18 | 0.31858 | 1242.083 |  |  |  | 84.15 | -189 | 2.7175e-07
170.47 | -102.68 | 0.33021 | 1240.7608 |  |  |  | 84.65 | -188.5 | 3.2038e-07
170.97 | -102.18 | 0.34218 | 1239.4371 |  |  |  | 85.15 | -188 | 3.7698e-07
171.47 | -101.68 | 0.3545 | 1238.1119 |  |  |  | 85.65 | -187.5 | 4.4273e-07
171.97 | -101.18 | 0.36717 | 1236.7852 |  |  |  | 86.15 | -187 | 5.1899e-07
172.47 | -100.68 | 0.38021 | 1235.457 |  |  |  | 86.65 | -186.5 | 6.0727e-07
172.97 | -100.18 | 0.39361 | 1234.1272 |  |  |  | 87.15 | -186 | 7.0929e-07
173.47 | -99.68 | 0.40739 | 1232.7959 |  |  |  | 87.65 | -185.5 | 8.2698e-07
173.97 | -99.18 | 0.42156 | 1231.463 |  |  |  | 88.15 | -185 | 9.6252e-07
174.47 | -98.68 | 0.43612 | 1230.1286 |  |  |  | 88.65 | -184.5 | 1.1184e-06
174.97 | -98.18 | 0.45108 | 1228.7926 |  |  |  | 89.15 | -184 | 1.2972e-06
175.47 | -97.68 | 0.46644 | 1227.4551 |  |  |  | 89.65 | -183.5 | 1.5022e-06
175.97 | -97.18 | 0.48222 | 1226.116 |  |  |  | 90.15 | -183 | 1.7368e-06
176.47 | -96.68 | 0.49843 | 1224.7752 |  |  |  | 90.65 | -182.5 | 2.0048e-06
176.97 | -96.18 | 0.51507 | 1223.4329 |  |  |  | 91.15 | -182 | 2.3105e-06
177.47 | -95.68 | 0.53214 | 1222.0889 |  |  |  | 91.65 | -181.5 | 2.6587e-06
177.97 | -95.18 | 0.54967 | 1220.7434 |  |  |  | 92.15 | -181 | 3.0547e-06
178.47 | -94.68 | 0.56765 | 1219.3962 |  |  |  | 92.65 | -180.5 | 3.5045e-06
178.97 | -94.18 | 0.5861 | 1218.0474 |  |  |  | 93.15 | -180 | 4.0145e-06
179.47 | -93.68 | 0.60502 | 1216.6969 |  |  |  | 93.65 | -179.5 | 4.5921e-06
179.97 | -93.18 | 0.62443 | 1215.3448 |  |  |  | 94.15 | -179 | 5.2453e-06
180.47 | -92.68 | 0.64432 | 1213.991 |  |  |  | 94.65 | -178.5 | 5.983e-06
180.97 | -92.18 | 0.66471 | 1212.6355 |  |  |  | 95.15 | -178 | 6.8151e-06
181.47 | -91.68 | 0.68562 | 1211.2783 |  |  |  | 95.65 | -177.5 | 7.7522e-06
181.97 | -91.18 | 0.70704 | 1209.9195 |  |  |  | 96.15 | -177 | 8.8065e-06
182.47 | -90.68 | 0.72898 | 1208.5589 |  |  |  | 96.65 | -176.5 | 9.9909e-06
182.97 | -90.18 | 0.75146 | 1207.1967 |  |  |  | 97.15 | -176 | 1.132e-05
183.47 | -89.68 | 0.77449 | 1205.8327 |  |  |  | 97.65 | -175.5 | 1.2809e-05
183.97 | -89.18 | 0.79807 | 1204.467 |  |  |  | 98.15 | -175 | 1.4476e-05
184.47 | -88.68 | 0.82221 | 1203.0995 |  |  |  | 98.65 | -174.5 | 1.634e-05
184.97 | -88.18 | 0.84693 | 1201.7303 |  |  |  | 99.15 | -174 | 1.8422e-05
185.47 | -87.68 | 0.87222 | 1200.3593 |  |  |  | 99.65 | -173.5 | 2.0743e-05
185.97 | -87.18 | 0.89811 | 1198.9865 |  |  |  | 100.15 | -173 | 2.3329e-05
186.47 | -86.68 | 0.9246 | 1197.612 |  |  |  | 100.65 | -172.5 | 2.6207e-05
186.97 | -86.18 | 0.9517 | 1196.2356 |  |  |  | 101.15 | -172 | 2.9407e-05
187.47 | -85.68 | 0.97942 | 1194.8575 |  |  |  | 101.65 | -171.5 | 3.2959e-05
187.97 | -85.18 | 1.0078 | 1193.4775 |  |  |  | 102.15 | -171 | 3.69e-05
188.47 | -84.68 | 1.0368 | 1192.0957 |  |  |  | 102.65 | -170.5 | 4.1266e-05
188.97 | -84.18 | 1.0664 | 1190.7121 |  |  |  | 103.15 | -170 | 4.6099e-05
189.47 | -83.68 | 1.0967 | 1189.3266 |  |  |  | 103.65 | -169.5 | 5.1443e-05
189.97 | -83.18 | 1.1277 | 1187.9392 |  |  |  | 104.15 | -169 | 5.7346e-05
190.47 | -82.68 | 1.1593 | 1186.55 |  |  |  | 104.65 | -168.5 | 6.386e-05
190.97 | -82.18 | 1.1916 | 1185.1589 |  |  |  | 105.15 | -168 | 7.1041e-05
191.47 | -81.68 | 1.2247 | 1183.7659 |  |  |  | 105.65 | -167.5 | 7.895e-05
191.97 | -81.18 | 1.2584 | 1182.371 |  |  |  | 106.15 | -167 | 8.7652e-05
192.47 | -80.68 | 1.2929 | 1180.9741 |  |  |  | 106.65 | -166.5 | 9.7219e-05
192.97 | -80.18 | 1.3281 | 1179.5754 |  |  |  | 107.15 | -166 | 0.00010772
193.47 | -79.68 | 1.364 | 1178.1747 |  |  |  | 107.65 | -165.5 | 0.00011925
193.97 | -79.18 | 1.4007 | 1176.772 |  |  |  | 108.15 | -165 | 0.00013189
194.47 | -78.68 | 1.4382 | 1175.3674 |  |  |  | 108.65 | -164.5 | 0.00014573
194.97 | -78.18 | 1.4764 | 1173.9608 |  |  |  | 109.15 | -164 | 0.00016088
195.47 | -77.68 | 1.5154 | 1172.5521 |  |  |  | 109.65 | -163.5 | 0.00017744
195.97 | -77.18 | 1.5553 | 1171.1415 |  |  |  | 110.15 | -163 | 0.00019553
196.47 | -76.68 | 1.5959 | 1169.7289 |  |  |  | 110.65 | -162.5 | 0.00021528
196.97 | -76.18 | 1.6373 | 1168.3142 |  |  |  | 111.15 | -162 | 0.00023681
197.47 | -75.68 | 1.6796 | 1166.8975 |  |  |  | 111.65 | -161.5 | 0.00026028
197.97 | -75.18 | 1.7227 | 1165.4787 |  |  |  | 112.15 | -161 | 0.00028583
198.47 | -74.68 | 1.7666 | 1164.0579 |  |  |  | 112.65 | -160.5 | 0.00031364
198.97 | -74.18 | 1.8115 | 1162.635 |  |  |  | 113.15 | -160 | 0.00034386
199.47 | -73.68 | 1.8571 | 1161.21 |  |  |  | 113.65 | -159.5 | 0.00037669
199.97 | -73.18 | 1.9037 | 1159.7828 |  |  |  | 114.15 | -159 | 0.00041233
200.47 | -72.68 | 1.9512 | 1158.3536 |  |  |  | 114.65 | -158.5 | 0.00045098
200.97 | -72.18 | 1.9996 | 1156.9221 |  |  |  | 115.15 | -158 | 0.00049287
201.47 | -71.68 | 2.0489 | 1155.4886 |  |  |  | 115.65 | -157.5 | 0.00053823
201.97 | -71.18 | 2.0991 | 1154.0529 |  |  |  | 116.15 | -157 | 0.00058733
202.47 | -70.68 | 2.1503 | 1152.615 |  |  |  | 116.65 | -156.5 | 0.00064043
202.97 | -70.18 | 2.2024 | 1151.1748 |  |  |  | 117.15 | -156 | 0.00069781
203.47 | -69.68 | 2.2555 | 1149.7325 |  |  |  | 117.65 | -155.5 | 0.00075978
203.97 | -69.18 | 2.3096 | 1148.288 |  |  |  | 118.15 | -155 | 0.00082666
204.47 | -68.68 | 2.3647 | 1146.8412 |  |  |  | 118.65 | -154.5 | 0.00089879
204.97 | -68.18 | 2.4207 | 1145.3921 |  |  |  | 119.15 | -154 | 0.00097652
205.47 | -67.68 | 2.4778 | 1143.9408 |  |  |  | 119.65 | -153.5 | 0.0010602
205.97 | -67.18 | 2.5359 | 1142.4872 |  |  |  | 120.15 | -153 | 0.0011503
206.47 | -66.68 | 2.5951 | 1141.0313 |  |  |  | 120.65 | -152.5 | 0.0012473
206.97 | -66.18 | 2.6553 | 1139.573 |  |  |  | 121.15 | -152 | 0.0013515
207.47 | -65.68 | 2.7165 | 1138.1125 |  |  |  | 121.65 | -151.5 | 0.0014634
207.97 | -65.18 | 2.7789 | 1136.6495 |  |  |  | 122.15 | -151 | 0.0015835
208.47 | -64.68 | 2.8423 | 1135.1842 |  |  |  | 122.65 | -150.5 | 0.0017125
208.97 | -64.18 | 2.9068 | 1133.7166 |  |  |  | 123.15 | -150 | 0.0018507
209.47 | -63.68 | 2.9724 | 1132.2465 |  |  |  | 123.65 | -149.5 | 0.0019989
209.97 | -63.18 | 3.0392 | 1130.774 |  |  |  | 124.15 | -149 | 0.0021575
210.47 | -62.68 | 3.1071 | 1129.299 |  |  |  | 124.65 | -148.5 | 0.0023274
210.97 | -62.18 | 3.1762 | 1127.8216 |  |  |  | 125.15 | -148 | 0.0025091
211.47 | -61.68 | 3.2464 | 1126.3417 |  |  |  | 125.65 | -147.5 | 0.0027033
211.97 | -61.18 | 3.3178 | 1124.8594 |  |  |  | 126.15 | -147 | 0.0029109
212.47 | -60.68 | 3.3904 | 1123.3745 |  |  |  | 126.65 | -146.5 | 0.0031326
212.97 | -60.18 | 3.4642 | 1121.8871 |  |  |  | 127.15 | -146 | 0.0033692
213.47 | -59.68 | 3.5392 | 1120.3972 |  |  |  | 127.65 | -145.5 | 0.0036217
213.97 | -59.18 | 3.6154 | 1118.9047 |  |  |  | 128.15 | -145 | 0.0038908
214.47 | -58.68 | 3.6929 | 1117.4096 |  |  |  | 128.65 | -144.5 | 0.0041776
214.97 | -58.18 | 3.7716 | 1115.9119 |  |  |  | 129.15 | -144 | 0.0044831
215.47 | -57.68 | 3.8516 | 1114.4115 |  |  |  | 129.65 | -143.5 | 0.0048084
215.97 | -57.18 | 3.9329 | 1112.9086 |  |  |  | 130.15 | -143 | 0.0051544
216.47 | -56.68 | 4.0155 | 1111.403 |  |  |  | 130.65 | -142.5 | 0.0055224
216.97 | -56.18 | 4.0994 | 1109.8947 |  |  |  | 131.15 | -142 | 0.0059136
217.47 | -55.68 | 4.1846 | 1108.3837 |  |  |  | 131.65 | -141.5 | 0.0063292
217.97 | -55.18 | 4.2711 | 1106.87 |  |  |  | 132.15 | -141 | 0.0067705
218.47 | -54.68 | 4.359 | 1105.3535 |  |  |  | 132.65 | -140.5 | 0.0072389
218.97 | -54.18 | 4.4483 | 1103.8343 |  |  |  | 133.15 | -140 | 0.0077358
219.47 | -53.68 | 4.5389 | 1102.3122 |  |  |  | 133.65 | -139.5 | 0.0082627
219.97 | -53.18 | 4.6309 | 1100.7874 |  |  |  | 134.15 | -139 | 0.0088212
220.47 | -52.68 | 4.7244 | 1099.2598 |  |  |  | 134.65 | -138.5 | 0.0094129
220.97 | -52.18 | 4.8192 | 1097.7293 |  |  |  | 135.15 | -138 | 0.010039
221.47 | -51.68 | 4.9155 | 1096.1959 |  |  |  | 135.65 | -137.5 | 0.010703
221.97 | -51.18 | 5.0132 | 1094.6596 |  |  |  | 136.15 | -137 | 0.011404
222.47 | -50.68 | 5.1124 | 1093.1204 |  |  |  | 136.65 | -136.5 | 0.012146
222.97 | -50.18 | 5.2131 | 1091.5783 |  |  |  | 137.15 | -136 | 0.01293
223.47 | -49.68 | 5.3153 | 1090.0332 |  |  |  | 137.65 | -135.5 | 0.013759
223.97 | -49.18 | 5.4189 | 1088.4851 |  |  |  | 138.15 | -135 | 0.014634
224.47 | -48.68 | 5.5241 | 1086.934 |  |  |  | 138.65 | -134.5 | 0.015558
224.97 | -48.18 | 5.6308 | 1085.3799 |  |  |  | 139.15 | -134 | 0.016533
225.47 | -47.68 | 5.7391 | 1083.8227 |  |  |  | 139.65 | -133.5 | 0.017561
225.97 | -47.18 | 5.8489 | 1082.2624 |  |  |  | 140.15 | -133 | 0.018646
226.47 | -46.68 | 5.9603 | 1080.699 |  |  |  | 140.65 | -132.5 | 0.019789
226.97 | -46.18 | 6.0733 | 1079.1324 |  |  |  | 141.15 | -132 | 0.020993
227.47 | -45.68 | 6.1879 | 1077.5627 |  |  |  | 141.65 | -131.5 | 0.022261
227.97 | -45.18 | 6.3041 | 1075.9898 |  |  |  | 142.15 | -131 | 0.023596
228.47 | -44.68 | 6.422 | 1074.4137 |  |  |  | 142.65 | -130.5 | 0.025
228.97 | -44.18 | 6.5415 | 1072.8343 |  |  |  | 143.15 | -130 | 0.026478
229.47 | -43.68 | 6.6627 | 1071.2517 |  |  |  | 143.65 | -129.5 | 0.028032
229.97 | -43.18 | 6.7855 | 1069.6657 |  |  |  | 144.15 | -129 | 0.029665
230.47 | -42.68 | 6.9101 | 1068.0765 |  |  |  | 144.65 | -128.5 | 0.031381
230.97 | -42.18 | 7.0364 | 1066.4838 |  |  |  | 145.15 | -128 | 0.033184
231.47 | -41.68 | 7.1644 | 1064.8878 |  |  |  | 145.65 | -127.5 | 0.035076
231.97 | -41.18 | 7.2941 | 1063.2883 |  |  |  | 146.15 | -127 | 0.037063
232.47 | -40.68 | 7.4256 | 1061.6855 |  |  |  | 146.65 | -126.5 | 0.039147
232.97 | -40.18 | 7.5589 | 1060.0791 |  |  |  | 147.15 | -126 | 0.041333
233.47 | -39.68 | 7.6939 | 1058.4692 |  |  |  | 147.65 | -125.5 | 0.043626
233.97 | -39.18 | 7.8308 | 1056.8558 |  |  |  | 148.15 | -125 | 0.046028
234.47 | -38.68 | 7.9695 | 1055.2388 |  |  |  | 148.65 | -124.5 | 0.048545
234.97 | -38.18 | 8.11 | 1053.6182 |  |  |  | 149.15 | -124 | 0.051182
235.47 | -37.68 | 8.2524 | 1051.994 |  |  |  | 149.65 | -123.5 | 0.053943
235.97 | -37.18 | 8.3966 | 1050.3661 |  |  |  | 150.15 | -123 | 0.056833
236.47 | -36.68 | 8.5428 | 1048.7345 |  |  |  | 150.65 | -122.5 | 0.059857
236.97 | -36.18 | 8.6908 | 1047.0991 |  |  |  | 151.15 | -122 | 0.06302
237.47 | -35.68 | 8.8408 | 1045.46 |  |  |  | 151.65 | -121.5 | 0.066328
237.97 | -35.18 | 8.9926 | 1043.8171 |  |  |  | 152.15 | -121 | 0.069786
238.47 | -34.68 | 9.1465 | 1042.1703 |  |  |  | 152.65 | -120.5 | 0.0734
238.97 | -34.18 | 9.3023 | 1040.5196 |  |  |  | 153.15 | -120 | 0.077176
239.47 | -33.68 | 9.4601 | 1038.8651 |  |  |  | 153.65 | -119.5 | 0.081119
239.97 | -33.18 | 9.6199 | 1037.2065 |  |  |  | 154.15 | -119 | 0.085236
240.47 | -32.68 | 9.7817 | 1035.544 |  |  |  | 154.65 | -118.5 | 0.089534
240.97 | -32.18 | 9.9455 | 1033.8775 |  |  |  | 155.15 | -118 | 0.094018
241.47 | -31.68 | 10.1114 | 1032.2069 |  |  |  | 155.65 | -117.5 | 0.098697
241.97 | -31.18 | 10.2794 | 1030.5321 |  |  |  | 156.15 | -117 | 0.10358
242.47 | -30.68 | 10.4494 | 1028.8533 |  |  |  | 156.65 | -116.5 | 0.10866
242.97 | -30.18 | 10.6216 | 1027.1702 |  |  |  | 157.15 | -116 | 0.11396
243.47 | -29.68 | 10.7959 | 1025.4829 |  |  |  | 157.65 | -115.5 | 0.11949
243.97 | -29.18 | 10.9723 | 1023.7913 |  |  |  | 158.15 | -115 | 0.12524
244.47 | -28.68 | 11.1508 | 1022.0954 |  |  |  | 158.65 | -114.5 | 0.13123
244.97 | -28.18 | 11.3316 | 1020.3952 |  |  |  | 158.97 | -114.18 | 0.1352
245.47 | -27.68 | 11.5145 | 1018.6905
245.97 | -27.18 | 11.6996 | 1016.9814
246.47 | -26.68 | 11.887 | 1015.2678
246.97 | -26.18 | 12.0766 | 1013.5497
247.47 | -25.68 | 12.2684 | 1011.8269
247.97 | -25.18 | 12.4626 | 1010.0995
248.47 | -24.68 | 12.659 | 1008.3675
248.97 | -24.18 | 12.8578 | 1006.6307
249.47 | -23.68 | 13.0589 | 1004.8891
249.97 | -23.18 | 13.2623 | 1003.1426
250.47 | -22.68 | 13.4681 | 1001.3913
250.97 | -22.18 | 13.6763 | 999.635
251.47 | -21.68 | 13.8869 | 997.8737
251.97 | -21.18 | 14.1 | 996.1074
252.47 | -20.68 | 14.3155 | 994.3359
252.97 | -20.18 | 14.5334 | 992.5593
253.47 | -19.68 | 14.7539 | 990.7775
253.97 | -19.18 | 14.9768 | 988.9903
254.47 | -18.68 | 15.2023 | 987.1978
254.97 | -18.18 | 15.4303 | 985.4
255.47 | -17.68 | 15.6609 | 983.5966
255.97 | -17.18 | 15.894 | 981.7877
256.47 | -16.68 | 16.1298 | 979.9732
256.97 | -16.18 | 16.3682 | 978.153
257.47 | -15.68 | 16.6092 | 976.3271
257.97 | -15.18 | 16.8529 | 974.4953
258.47 | -14.68 | 17.0993 | 972.6577
258.97 | -14.18 | 17.3484 | 970.8142
259.47 | -13.68 | 17.6002 | 968.9646
259.97 | -13.18 | 17.8547 | 967.1089
260.47 | -12.68 | 18.1121 | 965.2471
260.97 | -12.18 | 18.3722 | 963.379
261.47 | -11.68 | 18.6351 | 961.5045
261.97 | -11.18 | 18.9008 | 959.6237
262.47 | -10.68 | 19.1694 | 957.7363
262.97 | -10.18 | 19.4409 | 955.8424
263.47 | -9.68 | 19.7152 | 953.9418
263.97 | -9.18 | 19.9925 | 952.0345
264.47 | -8.68 | 20.2727 | 950.1203
264.97 | -8.18 | 20.5559 | 948.1992
265.47 | -7.68 | 20.8421 | 946.271
265.97 | -7.18 | 21.1312 | 944.3357
266.47 | -6.68 | 21.4234 | 942.3932
266.97 | -6.18 | 21.7187 | 940.4434
267.47 | -5.68 | 22.017 | 938.4861
267.97 | -5.18 | 22.3184 | 936.5213
268.47 | -4.68 | 22.6229 | 934.5489
268.97 | -4.18 | 22.9306 | 932.5687
269.47 | -3.68 | 23.2414 | 930.5807
269.97 | -3.18 | 23.5554 | 928.5846
270.47 | -2.68 | 23.8727 | 926.5805
270.97 | -2.18 | 24.1931 | 924.5682
271.47 | -1.68 | 24.5168 | 922.5475
271.97 | -1.18 | 24.8438 | 920.5183
272.47 | -0.68 | 25.1742 | 918.4806
272.97 | -0.18 | 25.5078 | 916.4341
273.47 | 0.32 | 25.8448 | 914.3787
273.97 | 0.82 | 26.1852 | 912.3143
274.47 | 1.32 | 26.529 | 910.2408
274.97 | 1.82 | 26.8762 | 908.158
275.47 | 2.32 | 27.2269 | 906.0657
275.97 | 2.82 | 27.581 | 903.9638
276.47 | 3.32 | 27.9387 | 901.8521
276.97 | 3.82 | 28.2999 | 899.7306
277.47 | 4.32 | 28.6646 | 897.5989
277.97 | 4.82 | 29.033 | 895.4569
278.47 | 5.32 | 29.4049 | 893.3045
278.97 | 5.82 | 29.7805 | 891.1414
279.47 | 6.32 | 30.1597 | 888.9676
279.97 | 6.82 | 30.5427 | 886.7827
280.47 | 7.32 | 30.9293 | 884.5866
280.97 | 7.82 | 31.3197 | 882.379
281.47 | 8.32 | 31.7139 | 880.1599
281.97 | 8.82 | 32.1119 | 877.9289
282.47 | 9.32 | 32.5137 | 875.6858
282.97 | 9.82 | 32.9193 | 873.4304
283.47 | 10.32 | 33.3289 | 871.1624
283.97 | 10.82 | 33.7423 | 868.8817
284.47 | 11.32 | 34.1597 | 866.5879
284.97 | 11.82 | 34.581 | 864.2808
285.47 | 12.32 | 35.0064 | 861.9601
285.97 | 12.82 | 35.4358 | 859.6256
286.47 | 13.32 | 35.8692 | 857.2769
286.97 | 13.82 | 36.3067 | 854.9137
287.47 | 14.32 | 36.7483 | 852.5358
287.97 | 14.82 | 37.1941 | 850.1428
288.47 | 15.32 | 37.644 | 847.7344
288.97 | 15.82 | 38.0982 | 845.3102
289.47 | 16.32 | 38.5566 | 842.8699
289.97 | 16.82 | 39.0192 | 840.4131
290.47 | 17.32 | 39.4862 | 837.9394
290.97 | 17.82 | 39.9575 | 835.4484
291.47 | 18.32 | 40.4331 | 832.9398
291.97 | 18.82 | 40.9131 | 830.413
292.47 | 19.32 | 41.3976 | 827.8676
292.97 | 19.82 | 41.8865 | 825.3032
293.47 | 20.32 | 42.3799 | 822.7193
293.97 | 20.82 | 42.8778 | 820.1154
294.47 | 21.32 | 43.3802 | 817.4908
294.97 | 21.82 | 43.8873 | 814.8452
295.47 | 22.32 | 44.3989 | 812.1778
295.97 | 22.82 | 44.9153 | 809.4882
296.47 | 23.32 | 45.4363 | 806.7756
296.97 | 23.82 | 45.962 | 804.0394
297.47 | 24.32 | 46.4925 | 801.279
297.97 | 24.82 | 47.0277 | 798.4935
298.47 | 25.32 | 47.5678 | 795.6823
298.97 | 25.82 | 48.1128 | 792.8445
299.47 | 26.32 | 48.6626 | 789.9793
299.97 | 26.82 | 49.2174 | 787.0858
300.47 | 27.32 | 49.7771 | 784.1631
300.97 | 27.82 | 50.3419 | 781.2102
301.47 | 28.32 | 50.9116 | 778.2261
301.97 | 28.82 | 51.4865 | 775.2096
302.47 | 29.32 | 52.0665 | 772.1596
302.97 | 29.82 | 52.6516 | 769.0749
303.47 | 30.32 | 53.2419 | 765.9542
303.97 | 30.82 | 53.8374 | 762.796
304.47 | 31.32 | 54.4382 | 759.599
304.97 | 31.82 | 55.0442 | 756.3616
305.47 | 32.32 | 55.6557 | 753.082
305.97 | 32.82 | 56.2724 | 749.7585
306.47 | 33.32 | 56.8947 | 746.3891
306.97 | 33.82 | 57.5223 | 742.9719
307.47 | 34.32 | 58.1555 | 739.5046
307.97 | 34.82 | 58.7942 | 735.9848
308.47 | 35.32 | 59.4384 | 732.41
308.97 | 35.82 | 60.0883 | 728.7773
309.47 | 36.32 | 60.7439 | 725.0839
309.97 | 36.82 | 61.4051 | 721.3263
310.47 | 37.32 | 62.0721 | 717.501
310.97 | 37.82 | 62.7449 | 713.6041
311.47 | 38.32 | 63.4235 | 709.6314
311.97 | 38.82 | 64.1079 | 705.578
312.47 | 39.32 | 64.7983 | 701.4389
312.97 | 39.82 | 65.4946 | 697.2081
313.47 | 40.32 | 66.1969 | 692.8793
313.97 | 40.82 | 66.9053 | 688.4452
314.47 | 41.32 | 67.6197 | 683.8978
314.97 | 41.82 | 68.3403 | 679.2278
315.47 | 42.32 | 69.067 | 674.4248
315.97 | 42.82 | 69.8 | 669.4768
316.47 | 43.32 | 70.5392 | 664.37
316.97 | 43.82 | 71.2847 | 659.0883
317.47 | 44.32 | 72.0366 | 653.6128
317.97 | 44.82 | 72.7949 | 647.921
318.47 | 45.32 | 73.5597 | 641.9858
318.97 | 45.82 | 74.3309 | 635.7744
319.47 | 46.32 | 75.1087 | 629.2459
319.97 | 46.82 | 75.8931 | 622.3487
320.47 | 47.32 | 76.6841 | 615.016
320.97 | 47.82 | 77.4818 | 607.1592
321.47 | 48.32 | 78.2863 | 598.656
321.97 | 48.82 | 79.0975 | 589.3302
322.47 | 49.32 | 79.9156 | 578.9118
322.97 | 49.82 | 80.7406 | 566.9505
323.47 | 50.32 | 81.5725 | 552.5903
323.97 | 50.82 | 82.4114 | 533.7795
324.47 | 51.32 | 83.2574 | 501.6349
324.65 | 51.5 | 83.5637 | 450.136