## Feuil2
The data contained in this file have been gathered by Air Liquide from selected reliable sources. Air Liquide provides no warranty either implied or otherwise for the data and its usage. Contact the Air Liquide team in your region for expertise services.
L-V Saturation |  |  |  | S-L Saturation |  |  | S-V Saturation
Temperature | Temperature | Pressure | Liquid density | Temperature | Temperature | Pressure | Temperature | Temperature | Pressure
(°K) | (°C) | (bar) | (kg/m3) | (°K) | (°C) | (bar) | (°K) | (°C) | (bar)
109.5 | -163.65 | 0.2189 | 1334.8769 | 109.5 | -163.65 | 0.2189 | 73.15 | -200 | 7.7326e-06
110 | -163.15 | 0.23614 | 1332.7048 | 109.5 | -163.65 | 100 | 73.65 | -199.5 | 9.7864e-06
110.5 | -162.65 | 0.25378 | 1330.5245 |  |  |  | 74.15 | -199 | 1.2336e-05
111 | -162.15 | 0.27251 | 1328.3358 |  |  |  | 74.65 | -198.5 | 1.5489e-05
111.5 | -161.65 | 0.29239 | 1326.1388 |  |  |  | 75.15 | -198 | 1.9373e-05
112 | -161.15 | 0.31348 | 1323.9333 |  |  |  | 75.65 | -197.5 | 2.414e-05
112.5 | -160.65 | 0.33584 | 1321.7192 |  |  |  | 76.15 | -197 | 2.9969e-05
113 | -160.15 | 0.35951 | 1319.4964 |  |  |  | 76.65 | -196.5 | 3.7072e-05
113.5 | -159.65 | 0.38457 | 1317.2647 |  |  |  | 77.15 | -196 | 4.5696e-05
114 | -159.15 | 0.41107 | 1315.0242 |  |  |  | 77.65 | -195.5 | 5.6131e-05
114.5 | -158.65 | 0.43909 | 1312.7746 |  |  |  | 78.15 | -195 | 6.8717e-05
115 | -158.15 | 0.46867 | 1310.5159 |  |  |  | 78.65 | -194.5 | 8.3846e-05
115.5 | -157.65 | 0.4999 | 1308.2479 |  |  |  | 79.15 | -194 | 0.00010197
116 | -157.15 | 0.53284 | 1305.9705 |  |  |  | 79.65 | -193.5 | 0.00012362
116.5 | -156.65 | 0.56757 | 1303.6836 |  |  |  | 80.15 | -193 | 0.00014941
117 | -156.15 | 0.60415 | 1301.3872 |  |  |  | 80.65 | -192.5 | 0.00018001
117.5 | -155.65 | 0.64266 | 1299.081 |  |  |  | 81.15 | -192 | 0.00021624
118 | -155.15 | 0.68318 | 1296.7649 |  |  |  | 81.65 | -191.5 | 0.00025899
118.5 | -154.65 | 0.72579 | 1294.4388 |  |  |  | 82.15 | -191 | 0.00030931
119 | -154.15 | 0.77057 | 1292.1026 |  |  |  | 82.65 | -190.5 | 0.00036835
119.5 | -153.65 | 0.8176 | 1289.7561 |  |  |  | 83.15 | -190 | 0.00043746
120 | -153.15 | 0.86696 | 1287.3992 |  |  |  | 83.65 | -189.5 | 0.00051812
120.5 | -152.65 | 0.91874 | 1285.0317 |  |  |  | 84.15 | -189 | 0.00061202
121 | -152.15 | 0.97304 | 1282.6536 |  |  |  | 84.65 | -188.5 | 0.00072105
121.5 | -151.65 | 1.0299 | 1280.2646 |  |  |  | 85.15 | -188 | 0.00084733
122 | -151.15 | 1.0895 | 1277.8646 |  |  |  | 85.65 | -187.5 | 0.00099323
122.5 | -150.65 | 1.1519 | 1275.4535 |  |  |  | 86.15 | -187 | 0.0011614
123 | -150.15 | 1.2171 | 1273.0311 |  |  |  | 86.65 | -186.5 | 0.0013547
123.5 | -149.65 | 1.2854 | 1270.5971 |  |  |  | 87.15 | -186 | 0.0015765
124 | -149.15 | 1.3567 | 1268.1516 |  |  |  | 87.65 | -185.5 | 0.0018303
124.5 | -148.65 | 1.4311 | 1265.6942 |  |  |  | 88.15 | -185 | 0.00212
125 | -148.15 | 1.5089 | 1263.2249 |  |  |  | 88.65 | -184.5 | 0.0024502
125.5 | -147.65 | 1.59 | 1260.7434 |  |  |  | 89.15 | -184 | 0.0028256
126 | -147.15 | 1.6747 | 1258.2495 |  |  |  | 89.65 | -183.5 | 0.0032513
126.5 | -146.65 | 1.7629 | 1255.7432 |  |  |  | 90.15 | -183 | 0.0037333
127 | -146.15 | 1.8548 | 1253.2241 |  |  |  | 90.65 | -182.5 | 0.0042779
127.5 | -145.65 | 1.9506 | 1250.6921 |  |  |  | 91.15 | -182 | 0.0048918
128 | -145.15 | 2.0503 | 1248.1469 |  |  |  | 91.65 | -181.5 | 0.0055825
128.5 | -144.65 | 2.154 | 1245.5884 |  |  |  | 92.15 | -181 | 0.0063582
129 | -144.15 | 2.262 | 1243.0164 |  |  |  | 92.65 | -180.5 | 0.0072276
129.5 | -143.65 | 2.3741 | 1240.4307 |  |  |  | 93.15 | -180 | 0.0082003
130 | -143.15 | 2.4907 | 1237.8309 |  |  |  | 93.65 | -179.5 | 0.0092864
130.5 | -142.65 | 2.6118 | 1235.217 |  |  |  | 94.15 | -179 | 0.010497
131 | -142.15 | 2.7376 | 1232.5886 |  |  |  | 94.65 | -178.5 | 0.011844
131.5 | -141.65 | 2.8681 | 1229.9455 |  |  |  | 95.15 | -178 | 0.01334
132 | -141.15 | 3.0036 | 1227.2874 |  |  |  | 95.65 | -177.5 | 0.014999
132.5 | -140.65 | 3.144 | 1224.6142 |  |  |  | 96.15 | -177 | 0.016835
133 | -140.15 | 3.2896 | 1221.9255 |  |  |  | 96.65 | -176.5 | 0.018863
133.5 | -139.65 | 3.4405 | 1219.2211 |  |  |  | 97.15 | -176 | 0.021102
134 | -139.15 | 3.5968 | 1216.5007 |  |  |  | 97.65 | -175.5 | 0.023567
134.5 | -138.65 | 3.7587 | 1213.764 |  |  |  | 98.15 | -175 | 0.026278
135 | -138.15 | 3.9263 | 1211.0107 |  |  |  | 98.65 | -174.5 | 0.029255
135.5 | -137.65 | 4.0996 | 1208.2406 |  |  |  | 99.15 | -174 | 0.032518
136 | -137.15 | 4.279 | 1205.4532 |  |  |  | 99.65 | -173.5 | 0.03609
136.5 | -136.65 | 4.4644 | 1202.6483 |  |  |  | 100.15 | -173 | 0.039995
137 | -136.15 | 4.6561 | 1199.8256 |  |  |  | 100.65 | -172.5 | 0.044257
137.5 | -135.65 | 4.8542 | 1196.9847 |  |  |  | 101.15 | -172 | 0.048901
138 | -135.15 | 5.0588 | 1194.1252 |  |  |  | 101.65 | -171.5 | 0.053956
138.5 | -134.65 | 5.2701 | 1191.2469 |  |  |  | 102.15 | -171 | 0.05945
139 | -134.15 | 5.4882 | 1188.3492 |  |  |  | 102.65 | -170.5 | 0.065413
139.5 | -133.65 | 5.7133 | 1185.4319 |  |  |  | 103.15 | -170 | 0.071876
140 | -133.15 | 5.9455 | 1182.4945 |  |  |  | 103.65 | -169.5 | 0.078871
140.5 | -132.65 | 6.185 | 1179.5367 |  |  |  | 104.15 | -169 | 0.086434
141 | -132.15 | 6.4319 | 1176.5579 |  |  |  | 104.65 | -168.5 | 0.094599
141.5 | -131.65 | 6.6864 | 1173.5578 |  |  |  | 105.15 | -168 | 0.1034
142 | -131.15 | 6.9486 | 1170.5359 |  |  |  | 105.65 | -167.5 | 0.11288
142.5 | -130.65 | 7.2187 | 1167.4918 |  |  |  | 106.15 | -167 | 0.12308
143 | -130.15 | 7.4969 | 1164.4248 |  |  |  | 106.65 | -166.5 | 0.13404
143.5 | -129.65 | 7.7833 | 1161.3346 |  |  |  | 107.15 | -166 | 0.1458
144 | -129.15 | 8.0781 | 1158.2206 |  |  |  | 107.65 | -165.5 | 0.1584
144.5 | -128.65 | 8.3814 | 1155.0823 |  |  |  | 108.15 | -165 | 0.17189
145 | -128.15 | 8.6934 | 1151.919 |  |  |  | 108.65 | -164.5 | 0.18632
145.5 | -127.65 | 9.0143 | 1148.7303 |  |  |  | 109.15 | -164 | 0.20173
146 | -127.15 | 9.3443 | 1145.5155 |  |  |  | 109.5 | -163.65 | 0.2189
146.5 | -126.65 | 9.6834 | 1142.2739
147 | -126.15 | 10.032 | 1139.005
147.5 | -125.65 | 10.3901 | 1135.7079
148 | -125.15 | 10.7579 | 1132.3821
148.5 | -124.65 | 11.1356 | 1129.0268
149 | -124.15 | 11.5234 | 1125.6412
149.5 | -123.65 | 11.9215 | 1122.2244
150 | -123.15 | 12.33 | 1118.7757
150.5 | -122.65 | 12.7492 | 1115.2942
151 | -122.15 | 13.1792 | 1111.779
151.5 | -121.65 | 13.6202 | 1108.229
152 | -121.15 | 14.0724 | 1104.6433
152.5 | -120.65 | 14.536 | 1101.0208
153 | -120.15 | 15.0112 | 1097.3605
153.5 | -119.65 | 15.4981 | 1093.6611
154 | -119.15 | 15.9971 | 1089.9215
154.5 | -118.65 | 16.5082 | 1086.1404
155 | -118.15 | 17.0317 | 1082.3164
155.5 | -117.65 | 17.5678 | 1078.4481
156 | -117.15 | 18.1168 | 1074.5339
156.5 | -116.65 | 18.6787 | 1070.5725
157 | -116.15 | 19.2539 | 1066.5619
157.5 | -115.65 | 19.8426 | 1062.5006
158 | -115.15 | 20.4449 | 1058.3866
158.5 | -114.65 | 21.0611 | 1054.2179
159 | -114.15 | 21.6915 | 1049.9925
159.5 | -113.65 | 22.3363 | 1045.708
160 | -113.15 | 22.9956 | 1041.3622
160.5 | -112.65 | 23.6698 | 1036.9523
161 | -112.15 | 24.3591 | 1032.4759
161.5 | -111.65 | 25.0637 | 1027.9298
162 | -111.15 | 25.7839 | 1023.311
162.5 | -110.65 | 26.5199 | 1018.6162
163 | -110.15 | 27.2721 | 1013.8417
163.5 | -109.65 | 28.0406 | 1008.9836
164 | -109.15 | 28.8257 | 1004.0377
164.5 | -108.65 | 29.6278 | 998.9995
165 | -108.15 | 30.4471 | 993.864
165.5 | -107.65 | 31.2839 | 988.6257
166 | -107.15 | 32.1384 | 983.2789
166.5 | -106.65 | 33.0111 | 977.8169
167 | -106.15 | 33.9021 | 972.2328
167.5 | -105.65 | 34.8118 | 966.5186
168 | -105.15 | 35.7405 | 960.6657
168.5 | -104.65 | 36.6885 | 954.6644
169 | -104.15 | 37.6563 | 948.5039
169.5 | -103.65 | 38.644 | 942.1722
170 | -103.15 | 39.6521 | 935.6556
170.5 | -102.65 | 40.6808 | 928.9385
171 | -102.15 | 41.7307 | 922.0034
171.5 | -101.65 | 42.8019 | 914.83
172 | -101.15 | 43.895 | 907.3945
172.5 | -100.65 | 45.0103 | 899.6697
173 | -100.15 | 46.1482 | 891.6229
173.5 | -99.65 | 47.3091 | 883.2156
174 | -99.15 | 48.4935 | 874.4009
174.5 | -98.65 | 49.7016 | 865.1215
175 | -98.15 | 50.9341 | 855.3061
175.5 | -97.65 | 52.1913 | 844.8639
176 | -97.15 | 53.4737 | 833.6766
176.5 | -96.65 | 54.7818 | 821.5858
177 | -96.15 | 56.116 | 808.3713
177.5 | -95.65 | 57.4769 | 793.7118
178 | -95.15 | 58.865 | 777.1088
178.5 | -94.65 | 60.2807 | 757.7157
179 | -94.15 | 61.7247 | 733.8821
179.5 | -93.65 | 63.1974 | 701.4865
180 | -93.15 | 64.6996 | 640.4128
180.15 | -93 | 64.8 | 517.345