## Feuil1
The data contained in this file have been gathered by Air Liquide from selected reliable sources. Air Liquide provides no warranty either implied or otherwise for the data and its usage. Contact the Air Liquide team in your region for expertise services.
L-V Saturation |  |  |  |  | S-L Saturation |  |  | S-V Saturation
Temperature | Temperature | Pressure | Liquid density | Gas density | Temperature | Temperature | Pressure | Temperature | Temperature | Pressure
(°K) | (°C) | (bar) | (kg/m³) | (kg/m³) | (°K) | (°C) | (bar) | (°K) | (°C) | (bar)
223.55 | -49.6 | 2.3142 | 1845.03 | 19.5611 | 223.55 | -49.6 | 2.3142 | 103.15 | -170 | 1.0423e-06
223.65 | -49.5 | 2.3236 | 1844.5632 | 19.6348 | 223.55 | -49.6 | 100 | 103.65 | -169.5 | 1.1879e-06
224.15 | -49 | 2.373 | 1842.1082 | 20.0307 |  |  |  | 104.15 | -169 | 1.3522e-06
224.65 | -48.5 | 2.4233 | 1839.6472 | 20.4329 |  |  |  | 104.65 | -168.5 | 1.5373e-06
225.15 | -48 | 2.4743 | 1837.18 | 20.8413 |  |  |  | 105.15 | -168 | 1.7455e-06
225.65 | -47.5 | 2.5262 | 1834.7066 | 21.256 |  |  |  | 105.65 | -167.5 | 1.9796e-06
226.15 | -47 | 2.5789 | 1832.227 | 21.6772 |  |  |  | 106.15 | -167 | 2.2424e-06
226.65 | -46.5 | 2.6325 | 1829.7411 | 22.1048 |  |  |  | 106.65 | -166.5 | 2.5372e-06
227.15 | -46 | 2.6868 | 1827.2488 | 22.539 |  |  |  | 107.15 | -166 | 2.8674e-06
227.65 | -45.5 | 2.7421 | 1824.7502 | 22.9799 |  |  |  | 107.65 | -165.5 | 3.2368e-06
228.15 | -45 | 2.7982 | 1822.245 | 23.4275 |  |  |  | 108.15 | -165 | 3.6498e-06
228.65 | -44.5 | 2.8551 | 1819.7333 | 23.8819 |  |  |  | 108.65 | -164.5 | 4.111e-06
229.15 | -44 | 2.9129 | 1817.2149 | 24.3431 |  |  |  | 109.15 | -164 | 4.6253e-06
229.65 | -43.5 | 2.9717 | 1814.6899 | 24.8113 |  |  |  | 109.65 | -163.5 | 5.1984e-06
230.15 | -43 | 3.0313 | 1812.1581 | 25.2866 |  |  |  | 110.15 | -163 | 5.8364e-06
230.65 | -42.5 | 3.0918 | 1809.6196 | 25.7689 |  |  |  | 110.65 | -162.5 | 6.5457e-06
231.15 | -42 | 3.1532 | 1807.0741 | 26.2585 |  |  |  | 111.15 | -162 | 7.3338e-06
231.65 | -41.5 | 3.2155 | 1804.5217 | 26.7553 |  |  |  | 111.65 | -161.5 | 8.2083e-06
232.15 | -41 | 3.2788 | 1801.9623 | 27.2595 |  |  |  | 112.15 | -161 | 9.1779e-06
232.65 | -40.5 | 3.343 | 1799.3958 | 27.7711 |  |  |  | 112.65 | -160.5 | 1.0252e-05
233.15 | -40 | 3.4082 | 1796.8221 | 28.2903 |  |  |  | 113.15 | -160 | 1.144e-05
233.65 | -39.5 | 3.4743 | 1794.2412 | 28.8171 |  |  |  | 113.65 | -159.5 | 1.2754e-05
234.15 | -39 | 3.5413 | 1791.653 | 29.3517 |  |  |  | 114.15 | -159 | 1.4205e-05
234.65 | -38.5 | 3.6094 | 1789.0574 | 29.894 |  |  |  | 114.65 | -158.5 | 1.5807e-05
235.15 | -38 | 3.6784 | 1786.4543 | 30.4442 |  |  |  | 115.15 | -158 | 1.7573e-05
235.65 | -37.5 | 3.7484 | 1783.8437 | 31.0024 |  |  |  | 115.65 | -157.5 | 1.9518e-05
236.15 | -37 | 3.8194 | 1781.2254 | 31.5686 |  |  |  | 116.15 | -157 | 2.1659e-05
236.65 | -36.5 | 3.8914 | 1778.5994 | 32.143 |  |  |  | 116.65 | -156.5 | 2.4013e-05
237.15 | -36 | 3.9645 | 1775.9657 | 32.7257 |  |  |  | 117.15 | -156 | 2.66e-05
237.65 | -35.5 | 4.0385 | 1773.324 | 33.3168 |  |  |  | 117.65 | -155.5 | 2.9439e-05
238.15 | -35 | 4.1136 | 1770.6744 | 33.9163 |  |  |  | 118.15 | -155 | 3.2554e-05
238.65 | -34.5 | 4.1898 | 1768.0168 | 34.5243 |  |  |  | 118.65 | -154.5 | 3.5968e-05
239.15 | -34 | 4.267 | 1765.351 | 35.141 |  |  |  | 119.15 | -154 | 3.9707e-05
239.65 | -33.5 | 4.3452 | 1762.6771 | 35.7665 |  |  |  | 119.65 | -153.5 | 4.3798e-05
240.15 | -33 | 4.4245 | 1759.9947 | 36.4008 |  |  |  | 120.15 | -153 | 4.8272e-05
240.65 | -32.5 | 4.505 | 1757.304 | 37.0441 |  |  |  | 120.65 | -152.5 | 5.3159e-05
241.15 | -32 | 4.5865 | 1754.6048 | 37.6964 |  |  |  | 121.15 | -152 | 5.8494e-05
241.65 | -31.5 | 4.6691 | 1751.897 | 38.3579 |  |  |  | 121.65 | -151.5 | 6.4315e-05
242.15 | -31 | 4.7528 | 1749.1805 | 39.0287 |  |  |  | 122.15 | -151 | 7.066e-05
242.65 | -30.5 | 4.8376 | 1746.4552 | 39.7089 |  |  |  | 122.65 | -150.5 | 7.7571e-05
243.15 | -30 | 4.9235 | 1743.721 | 40.3986 |  |  |  | 123.15 | -150 | 8.5094e-05
243.65 | -29.5 | 5.0106 | 1740.9778 | 41.0979 |  |  |  | 123.65 | -149.5 | 9.3276e-05
244.15 | -29 | 5.0989 | 1738.2255 | 41.807 |  |  |  | 124.15 | -149 | 0.00010217
244.65 | -28.5 | 5.1883 | 1735.464 | 42.5258 |  |  |  | 124.65 | -148.5 | 0.00011183
245.15 | -28 | 5.2788 | 1732.6932 | 43.2547 |  |  |  | 125.15 | -148 | 0.00012231
245.65 | -27.5 | 5.3705 | 1729.9129 | 43.9937 |  |  |  | 125.65 | -147.5 | 0.00013369
246.15 | -27 | 5.4635 | 1727.1232 | 44.7428 |  |  |  | 126.15 | -147 | 0.00014601
246.65 | -26.5 | 5.5576 | 1724.3237 | 45.5023 |  |  |  | 126.65 | -146.5 | 0.00015937
247.15 | -26 | 5.6529 | 1721.5145 | 46.2723 |  |  |  | 127.15 | -146 | 0.00017382
247.65 | -25.5 | 5.7494 | 1718.6954 | 47.0528 |  |  |  | 127.65 | -145.5 | 0.00018946
248.15 | -25 | 5.8472 | 1715.8664 | 47.8441 |  |  |  | 128.15 | -145 | 0.00020636
248.65 | -24.5 | 5.9462 | 1713.0271 | 48.6462 |  |  |  | 128.65 | -144.5 | 0.00022462
249.15 | -24 | 6.0464 | 1710.1777 | 49.4593 |  |  |  | 129.15 | -144 | 0.00024434
249.65 | -23.5 | 6.1479 | 1707.3178 | 50.2835 |  |  |  | 129.65 | -143.5 | 0.00026562
250.15 | -23 | 6.2506 | 1704.4475 | 51.119 |  |  |  | 130.15 | -143 | 0.00028856
250.65 | -22.5 | 6.3546 | 1701.5665 | 51.9659 |  |  |  | 130.65 | -142.5 | 0.00031329
251.15 | -22 | 6.4599 | 1698.6747 | 52.8244 |  |  |  | 131.15 | -142 | 0.00033992
251.65 | -21.5 | 6.5665 | 1695.772 | 53.6945 |  |  |  | 131.65 | -141.5 | 0.00036859
252.15 | -21 | 6.6744 | 1692.8583 | 54.5765 |  |  |  | 132.15 | -141 | 0.00039944
252.65 | -20.5 | 6.7836 | 1689.9333 | 55.4705 |  |  |  | 132.65 | -140.5 | 0.0004326
253.15 | -20 | 6.8941 | 1686.9971 | 56.3766 |  |  |  | 133.15 | -140 | 0.00046823
253.65 | -19.5 | 7.0059 | 1684.0493 | 57.2951 |  |  |  | 133.65 | -139.5 | 0.0005065
254.15 | -19 | 7.1191 | 1681.0899 | 58.226 |  |  |  | 134.15 | -139 | 0.00054757
254.65 | -18.5 | 7.2336 | 1678.1187 | 59.1696 |  |  |  | 134.65 | -138.5 | 0.00059164
255.15 | -18 | 7.3495 | 1675.1355 | 60.1259 |  |  |  | 135.15 | -138 | 0.00063888
255.65 | -17.5 | 7.4668 | 1672.1402 | 61.0953 |  |  |  | 135.65 | -137.5 | 0.00068951
256.15 | -17 | 7.5855 | 1669.1327 | 62.0778 |  |  |  | 136.15 | -137 | 0.00074373
256.65 | -16.5 | 7.7055 | 1666.1127 | 63.0736 |  |  |  | 136.65 | -136.5 | 0.00080177
257.15 | -16 | 7.827 | 1663.08 | 64.0829 |  |  |  | 137.15 | -136 | 0.00086387
257.65 | -15.5 | 7.9498 | 1660.0346 | 65.1059 |  |  |  | 137.65 | -135.5 | 0.00093027
258.15 | -15 | 8.0741 | 1656.9762 | 66.1428 |  |  |  | 138.15 | -135 | 0.0010012
258.65 | -14.5 | 8.1998 | 1653.9046 | 67.1938 |  |  |  | 138.65 | -134.5 | 0.001077
259.15 | -14 | 8.327 | 1650.8197 | 68.259 |  |  |  | 139.15 | -134 | 0.001158
259.65 | -13.5 | 8.4556 | 1647.7213 | 69.3387 |  |  |  | 139.65 | -133.5 | 0.0012444
260.15 | -13 | 8.5857 | 1644.6091 | 70.433 |  |  |  | 140.15 | -133 | 0.0013365
260.65 | -12.5 | 8.7172 | 1641.483 | 71.5422 |  |  |  | 140.65 | -132.5 | 0.0014347
261.15 | -12 | 8.8503 | 1638.3428 | 72.6666 |  |  |  | 141.15 | -132 | 0.0015394
261.65 | -11.5 | 8.9848 | 1635.1882 | 73.8062 |  |  |  | 141.65 | -131.5 | 0.0016509
262.15 | -11 | 9.1208 | 1632.019 | 74.9613 |  |  |  | 142.15 | -131 | 0.0017696
262.65 | -10.5 | 9.2584 | 1628.8351 | 76.1322 |  |  |  | 142.65 | -130.5 | 0.0018959
263.15 | -10 | 9.3975 | 1625.6361 | 77.3191 |  |  |  | 143.15 | -130 | 0.0020303
263.65 | -9.5 | 9.5381 | 1622.4219 | 78.5222 |  |  |  | 143.65 | -129.5 | 0.0021731
264.15 | -9 | 9.6803 | 1619.1923 | 79.7417 |  |  |  | 144.15 | -129 | 0.0023249
264.65 | -8.5 | 9.824 | 1615.9469 | 80.9779 |  |  |  | 144.65 | -128.5 | 0.0024861
265.15 | -8 | 9.9693 | 1612.6855 | 82.2311 |  |  |  | 145.15 | -128 | 0.0026573
265.65 | -7.5 | 10.1162 | 1609.408 | 83.5015 |  |  |  | 145.65 | -127.5 | 0.002839
266.15 | -7 | 10.2647 | 1606.1139 | 84.7894 |  |  |  | 146.15 | -127 | 0.0030317
266.65 | -6.5 | 10.4147 | 1602.8031 | 86.0951 |  |  |  | 146.65 | -126.5 | 0.003236
267.15 | -6 | 10.5664 | 1599.4753 | 87.4187 |  |  |  | 147.15 | -126 | 0.0034526
267.65 | -5.5 | 10.7198 | 1596.1302 | 88.7607 |  |  |  | 147.65 | -125.5 | 0.0036821
268.15 | -5 | 10.8747 | 1592.7675 | 90.1212 |  |  |  | 148.15 | -125 | 0.0039251
268.65 | -4.5 | 11.0313 | 1589.3869 | 91.5006 |  |  |  | 148.65 | -124.5 | 0.0041824
269.15 | -4 | 11.1896 | 1585.9881 | 92.8992 |  |  |  | 149.15 | -124 | 0.0044546
269.65 | -3.5 | 11.3496 | 1582.5708 | 94.3174 |  |  |  | 149.65 | -123.5 | 0.0047425
270.15 | -3 | 11.5112 | 1579.1347 | 95.7553 |  |  |  | 150.15 | -123 | 0.005047
270.65 | -2.5 | 11.6745 | 1575.6795 | 97.2134 |  |  |  | 150.65 | -122.5 | 0.0053687
271.15 | -2 | 11.8395 | 1572.2047 | 98.6919 |  |  |  | 151.15 | -122 | 0.0057087
271.65 | -1.5 | 12.0063 | 1568.7102 | 100.1913 |  |  |  | 151.65 | -121.5 | 0.0060677
272.15 | -1 | 12.1747 | 1565.1954 | 101.7119 |  |  |  | 152.15 | -121 | 0.0064467
272.65 | -0.5 | 12.3449 | 1561.6601 | 103.254 |  |  |  | 152.65 | -120.5 | 0.0068467
273.15 | 0 | 12.5169 | 1558.1039 | 104.818 |  |  |  | 153.15 | -120 | 0.0072686
273.65 | 0.5 | 12.6906 | 1554.5263 | 106.4043 |  |  |  | 153.65 | -119.5 | 0.0077135
274.15 | 1 | 12.8661 | 1550.9271 | 108.0133 |  |  |  | 154.15 | -119 | 0.0081826
274.65 | 1.5 | 13.0434 | 1547.3057 | 109.6454 |  |  |  | 154.65 | -118.5 | 0.0086768
275.15 | 2 | 13.2225 | 1543.6618 | 111.301 |  |  |  | 155.15 | -118 | 0.0091974
275.65 | 2.5 | 13.4034 | 1539.995 | 112.9806 |  |  |  | 155.65 | -117.5 | 0.0097455
276.15 | 3 | 13.5861 | 1536.3047 | 114.6845 |  |  |  | 156.15 | -117 | 0.010323
276.65 | 3.5 | 13.7707 | 1532.5905 | 116.4133 |  |  |  | 156.65 | -116.5 | 0.01093
277.15 | 4 | 13.9571 | 1528.8521 | 118.1674 |  |  |  | 157.15 | -116 | 0.011568
277.65 | 4.5 | 14.1453 | 1525.0887 | 119.9474 |  |  |  | 157.65 | -115.5 | 0.01224
278.15 | 5 | 14.3355 | 1521.3001 | 121.7536 |  |  |  | 158.15 | -115 | 0.012946
278.65 | 5.5 | 14.5275 | 1517.4856 | 123.5866 |  |  |  | 158.65 | -114.5 | 0.013688
279.15 | 6 | 14.7214 | 1513.6448 | 125.4469 |  |  |  | 159.15 | -114 | 0.014467
279.65 | 6.5 | 14.9173 | 1509.777 | 127.3352 |  |  |  | 159.65 | -113.5 | 0.015285
280.15 | 7 | 15.115 | 1505.8817 | 129.2519 |  |  |  | 160.15 | -113 | 0.016144
280.65 | 7.5 | 15.3147 | 1501.9583 | 131.1977 |  |  |  | 160.65 | -112.5 | 0.017046
281.15 | 8 | 15.5164 | 1498.0063 | 133.1731 |  |  |  | 161.15 | -112 | 0.017992
281.65 | 8.5 | 15.72 | 1494.0249 | 135.1789 |  |  |  | 161.65 | -111.5 | 0.018984
282.15 | 9 | 15.9256 | 1490.0136 | 137.2156 |  |  |  | 162.15 | -111 | 0.020024
282.65 | 9.5 | 16.1332 | 1485.9716 | 139.2839 |  |  |  | 162.65 | -110.5 | 0.021114
283.15 | 10 | 16.3428 | 1481.8983 | 141.3845 |  |  |  | 163.15 | -110 | 0.022256
283.65 | 10.5 | 16.5544 | 1477.793 | 143.5181 |  |  |  | 163.65 | -109.5 | 0.023452
284.15 | 11 | 16.768 | 1473.6549 | 145.6856 |  |  |  | 164.15 | -109 | 0.024705
284.65 | 11.5 | 16.9837 | 1469.4832 | 147.8876 |  |  |  | 164.65 | -108.5 | 0.026017
285.15 | 12 | 17.2014 | 1465.2772 | 150.125 |  |  |  | 165.15 | -108 | 0.02739
285.65 | 12.5 | 17.4213 | 1461.0359 | 152.3987 |  |  |  | 165.65 | -107.5 | 0.028826
286.15 | 13 | 17.6432 | 1456.7586 | 154.7094 |  |  |  | 166.15 | -107 | 0.030328
286.65 | 13.5 | 17.8672 | 1452.4443 | 157.0581 |  |  |  | 166.65 | -106.5 | 0.031898
287.15 | 14 | 18.0933 | 1448.0922 | 159.4458 |  |  |  | 167.15 | -106 | 0.03354
287.65 | 14.5 | 18.3215 | 1443.7011 | 161.8735 |  |  |  | 167.65 | -105.5 | 0.035256
288.15 | 15 | 18.5519 | 1439.2701 | 164.3421 |  |  |  | 168.15 | -105 | 0.037048
288.65 | 15.5 | 18.7845 | 1434.7982 | 166.8527 |  |  |  | 168.65 | -104.5 | 0.038921
289.15 | 16 | 19.0192 | 1430.2841 | 169.4066 |  |  |  | 169.15 | -104 | 0.040876
289.65 | 16.5 | 19.2562 | 1425.7269 | 172.0047 |  |  |  | 169.65 | -103.5 | 0.042916
290.15 | 17 | 19.4953 | 1421.1252 | 174.6484 |  |  |  | 170.15 | -103 | 0.045046
290.65 | 17.5 | 19.7367 | 1416.4778 | 177.3389 |  |  |  | 170.65 | -102.5 | 0.047268
291.15 | 18 | 19.9803 | 1411.7833 | 180.0775 |  |  |  | 171.15 | -102 | 0.049586
291.65 | 18.5 | 20.2262 | 1407.0404 | 182.8657 |  |  |  | 171.65 | -101.5 | 0.052002
292.15 | 19 | 20.4743 | 1402.2476 | 185.7049 |  |  |  | 172.15 | -101 | 0.054522
292.65 | 19.5 | 20.7247 | 1397.4034 | 188.5967 |  |  |  | 172.65 | -100.5 | 0.057148
293.15 | 20 | 20.9775 | 1392.5062 | 191.5426 |  |  |  | 173.15 | -100 | 0.059884
293.65 | 20.5 | 21.2325 | 1387.5542 | 194.5444 |  |  |  | 173.65 | -99.5 | 0.062734
294.15 | 21 | 21.4899 | 1382.5457 | 197.6039 |  |  |  | 174.15 | -99 | 0.065702
294.65 | 21.5 | 21.7497 | 1377.4788 | 200.7228 |  |  |  | 174.65 | -98.5 | 0.068793
295.15 | 22 | 22.0118 | 1372.3515 | 203.9033 |  |  |  | 175.15 | -98 | 0.07201
295.65 | 22.5 | 22.2763 | 1367.1618 | 207.1474 |  |  |  | 175.65 | -97.5 | 0.075357
296.15 | 23 | 22.5433 | 1361.9073 | 210.4573 |  |  |  | 176.15 | -97 | 0.07884
296.65 | 23.5 | 22.8127 | 1356.5859 | 213.8354 |  |  |  | 176.65 | -96.5 | 0.082463
297.15 | 24 | 23.0845 | 1351.1948 | 217.2841 |  |  |  | 177.15 | -96 | 0.086231
297.65 | 24.5 | 23.3588 | 1345.7316 | 220.806 |  |  |  | 177.65 | -95.5 | 0.090148
298.15 | 25 | 23.6356 | 1340.1934 | 224.404 |  |  |  | 178.15 | -95 | 0.09422
298.65 | 25.5 | 23.9149 | 1334.5772 | 228.0811 |  |  |  | 178.65 | -94.5 | 0.098451
299.15 | 26 | 24.1967 | 1328.8798 | 231.8404 |  |  |  | 179.15 | -94 | 0.10285
299.65 | 26.5 | 24.4811 | 1323.0978 | 235.6852 |  |  |  | 179.65 | -93.5 | 0.10741
300.15 | 27 | 24.7681 | 1317.2276 | 239.6193 |  |  |  | 180.15 | -93 | 0.11215
300.65 | 27.5 | 25.0576 | 1311.2653 | 243.6464 |  |  |  | 180.65 | -92.5 | 0.11708
301.15 | 28 | 25.3498 | 1305.2066 | 247.7708 |  |  |  | 181.15 | -92 | 0.12219
301.65 | 28.5 | 25.6447 | 1299.047 | 251.9969 |  |  |  | 181.65 | -91.5 | 0.12749
302.15 | 29 | 25.9422 | 1292.7818 | 256.3295 |  |  |  | 182.15 | -91 | 0.13299
302.65 | 29.5 | 26.2424 | 1286.4056 | 260.7739 |  |  |  | 182.65 | -90.5 | 0.1387
303.15 | 30 | 26.5453 | 1279.9127 | 265.3356 |  |  |  | 183.15 | -90 | 0.14462
303.65 | 30.5 | 26.8509 | 1273.2971 | 270.0207 |  |  |  | 183.65 | -89.5 | 0.15076
304.15 | 31 | 27.1593 | 1266.5519 | 274.836 |  |  |  | 184.15 | -89 | 0.15712
304.65 | 31.5 | 27.4706 | 1259.6698 | 279.7886 |  |  |  | 184.65 | -88.5 | 0.16372
305.15 | 32 | 27.7846 | 1252.6429 | 284.8865 |  |  |  | 185.15 | -88 | 0.17055
305.65 | 32.5 | 28.1015 | 1245.4623 | 290.1384 |  |  |  | 185.65 | -87.5 | 0.17763
306.15 | 33 | 28.4213 | 1238.1183 | 295.5539 |  |  |  | 186.15 | -87 | 0.18496
306.65 | 33.5 | 28.744 | 1230.6003 | 301.1437 |  |  |  | 186.65 | -86.5 | 0.19256
307.15 | 34 | 29.0697 | 1222.8962 | 306.9194 |  |  |  | 187.15 | -86 | 0.20042
307.65 | 34.5 | 29.3983 | 1214.9929 | 312.8943 |  |  |  | 187.65 | -85.5 | 0.20856
308.15 | 35 | 29.73 | 1206.8754 | 319.0831 |  |  |  | 188.15 | -85 | 0.21698
308.65 | 35.5 | 30.0647 | 1198.5269 | 325.5024 |  |  |  | 188.65 | -84.5 | 0.2257
309.15 | 36 | 30.4025 | 1189.9286 | 332.1709 |  |  |  | 189.15 | -84 | 0.23472
309.65 | 36.5 | 30.7435 | 1181.0586 | 339.1102 |  |  |  | 189.65 | -83.5 | 0.24405
310.15 | 37 | 31.0876 | 1171.8923 | 346.3449 |  |  |  | 190.15 | -83 | 0.25369
310.65 | 37.5 | 31.4349 | 1162.4009 | 353.9033 |  |  |  | 190.65 | -82.5 | 0.26367
311.15 | 38 | 31.7855 | 1152.5508 | 361.8188 |  |  |  | 191.15 | -82 | 0.27398
311.65 | 38.5 | 32.1395 | 1142.3025 | 370.1305 |  |  |  | 191.65 | -81.5 | 0.28464
312.15 | 39 | 32.4968 | 1131.6091 | 378.8851 |  |  |  | 192.15 | -81 | 0.29565
312.65 | 39.5 | 32.8576 | 1120.4138 | 388.1387 |  |  |  | 192.65 | -80.5 | 0.30703
313.15 | 40 | 33.2218 | 1108.6472 | 397.9604 |  |  |  | 193.15 | -80 | 0.31878
313.65 | 40.5 | 33.5896 | 1096.223 | 408.4358 |  |  |  | 193.65 | -79.5 | 0.33093
314.15 | 41 | 33.9611 | 1083.0317 | 419.674 |  |  |  | 194.15 | -79 | 0.34346
314.65 | 41.5 | 34.3363 | 1068.9306 | 431.8169 |  |  |  | 194.65 | -78.5 | 0.35641
315.15 | 42 | 34.7153 | 1053.7287 | 445.0549 |  |  |  | 195.15 | -78 | 0.36977
315.65 | 42.5 | 35.0983 | 1037.1601 | 459.6532 |  |  |  | 195.65 | -77.5 | 0.38356
316.15 | 43 | 35.4853 | 1018.8363 | 476 |  |  |  | 196.15 | -77 | 0.39779
316.65 | 43.5 | 35.8765 | 998.1497 | 494.7021 |  |  |  | 196.65 | -76.5 | 0.41247
317.15 | 44 | 36.2722 | 974.0554 | 516.8038 |  |  |  | 197.15 | -76 | 0.42762
317.65 | 44.5 | 36.6725 | 944.4614 | 544.3916 |  |  |  | 197.65 | -75.5 | 0.44324
318.15 | 45 | 37.0778 | 903.8277 | 582.9746 |  |  |  | 198.15 | -75 | 0.45935
318.65 | 45.5 | 37.489 | 816.4646 | 668.0701 |  |  |  | 198.65 | -74.5 | 0.47595
318.72 | 45.57 | 37.55 | 742.297 | 724.2945 |  |  |  | 199.15 | -74 | 0.49307
[8 empty] | 199.65 | -73.5 | 0.51072
[8 empty] | 200.15 | -73 | 0.5289
[8 empty] | 200.65 | -72.5 | 0.54764
[8 empty] | 201.15 | -72 | 0.56694
[8 empty] | 201.65 | -71.5 | 0.58682
[8 empty] | 202.15 | -71 | 0.6073
[8 empty] | 202.65 | -70.5 | 0.62838
[8 empty] | 203.15 | -70 | 0.65009
[8 empty] | 203.65 | -69.5 | 0.67243
[8 empty] | 204.15 | -69 | 0.69543
[8 empty] | 204.65 | -68.5 | 0.71909
[8 empty] | 205.15 | -68 | 0.74344
[8 empty] | 205.65 | -67.5 | 0.76849
[8 empty] | 206.15 | -67 | 0.79426
[8 empty] | 206.65 | -66.5 | 0.82075
[8 empty] | 207.15 | -66 | 0.848
[8 empty] | 207.65 | -65.5 | 0.87601
[8 empty] | 208.15 | -65 | 0.90481
[8 empty] | 208.65 | -64.5 | 0.93441
[8 empty] | 209.15 | -64 | 0.96483
[8 empty] | 209.65 | -63.5 | 0.99609
[8 empty] | 210.15 | -63 | 1.0282
[8 empty] | 210.65 | -62.5 | 1.0612
[8 empty] | 211.15 | -62 | 1.0951
[8 empty] | 211.65 | -61.5 | 1.1299
[8 empty] | 212.15 | -61 | 1.1656
[8 empty] | 212.65 | -60.5 | 1.2023
[8 empty] | 213.15 | -60 | 1.24
[8 empty] | 213.65 | -59.5 | 1.2786
[8 empty] | 214.15 | -59 | 1.3183
[8 empty] | 214.65 | -58.5 | 1.359
[8 empty] | 215.15 | -58 | 1.4008
[8 empty] | 215.65 | -57.5 | 1.4436
[8 empty] | 216.15 | -57 | 1.4876
[8 empty] | 216.65 | -56.5 | 1.5327
[8 empty] | 217.15 | -56 | 1.5789
[8 empty] | 217.65 | -55.5 | 1.6263
[8 empty] | 218.15 | -55 | 1.6749
[8 empty] | 218.65 | -54.5 | 1.7247
[8 empty] | 219.15 | -54 | 1.7758
[8 empty] | 219.65 | -53.5 | 1.8281
[8 empty] | 220.15 | -53 | 1.8817
[8 empty] | 220.65 | -52.5 | 1.9367
[8 empty] | 221.15 | -52 | 1.993
[8 empty] | 221.65 | -51.5 | 2.0506
[8 empty] | 222.15 | -51 | 2.1097
[8 empty] | 222.65 | -50.5 | 2.1702
[8 empty] | 223.15 | -50 | 2.2321
[8 empty] | 223.555 | -49.595 | 2.3142