## Feuil1
The data contained in this file have been gathered by Air Liquide from selected reliable sources. Air Liquide provides no warranty either implied or otherwise for the data and its usage. Contact the Air Liquide team in your region for expertise services.
L-V Saturation
Temperature | Temperature | Pressure | Liquid density | Gas density
(°K) | (°C) | (bar) | (kg/m³) | (kg/m³)
195.15 | -78 | 0.0487 | 2470.9008 | 0.59264
195.65 | -77.5 | 0.050621 | 2469.0123 | 0.6127
196.15 | -77 | 0.052451 | 2467.1228 | 0.63331
196.65 | -76.5 | 0.054336 | 2465.2323 | 0.65449
197.15 | -76 | 0.056277 | 2463.3408 | 0.67625
197.65 | -75.5 | 0.058277 | 2461.4482 | 0.6986
198.15 | -75 | 0.060335 | 2459.5546 | 0.72156
198.65 | -74.5 | 0.062454 | 2457.66 | 0.74512
199.15 | -74 | 0.064635 | 2455.7643 | 0.76932
199.65 | -73.5 | 0.066878 | 2453.8674 | 0.79415
200.15 | -73 | 0.069187 | 2451.9695 | 0.81964
200.65 | -72.5 | 0.071562 | 2450.0705 | 0.84579
201.15 | -72 | 0.074004 | 2448.1703 | 0.87262
201.65 | -71.5 | 0.076515 | 2446.2689 | 0.90014
202.15 | -71 | 0.079097 | 2444.3664 | 0.92837
202.65 | -70.5 | 0.081751 | 2442.4627 | 0.95731
203.15 | -70 | 0.084478 | 2440.5577 | 0.98698
203.65 | -69.5 | 0.087281 | 2438.6516 | 1.0174
204.15 | -69 | 0.09016 | 2436.7442 | 1.0486
204.65 | -68.5 | 0.093118 | 2434.8356 | 1.0805
205.15 | -68 | 0.096156 | 2432.9257 | 1.1133
205.65 | -67.5 | 0.099276 | 2431.0146 | 1.1468
206.15 | -67 | 0.10248 | 2429.1021 | 1.1811
206.65 | -66.5 | 0.10577 | 2427.1883 | 1.2163
207.15 | -66 | 0.10914 | 2425.2732 | 1.2524
207.65 | -65.5 | 0.1126 | 2423.3567 | 1.2892
208.15 | -65 | 0.11616 | 2421.4389 | 1.327
208.65 | -64.5 | 0.1198 | 2419.5197 | 1.3657
209.15 | -64 | 0.12354 | 2417.5991 | 1.4052
209.65 | -63.5 | 0.12738 | 2415.677 | 1.4457
210.15 | -63 | 0.13131 | 2413.7536 | 1.4871
210.65 | -62.5 | 0.13534 | 2411.8287 | 1.5295
211.15 | -62 | 0.13948 | 2409.9023 | 1.5728
211.65 | -61.5 | 0.14372 | 2407.9745 | 1.6171
212.15 | -61 | 0.14806 | 2406.0451 | 1.6624
212.65 | -60.5 | 0.15251 | 2404.1143 | 1.7088
213.15 | -60 | 0.15707 | 2402.1819 | 1.7561
213.65 | -59.5 | 0.16174 | 2400.248 | 1.8045
214.15 | -59 | 0.16652 | 2398.3125 | 1.854
214.65 | -58.5 | 0.17142 | 2396.3754 | 1.9046
215.15 | -58 | 0.17643 | 2394.4367 | 1.9563
215.65 | -57.5 | 0.18157 | 2392.4965 | 2.009
216.15 | -57 | 0.18683 | 2390.5546 | 2.063
216.65 | -56.5 | 0.19221 | 2388.611 | 2.118
217.15 | -56 | 0.19771 | 2386.6658 | 2.1743
217.65 | -55.5 | 0.20335 | 2384.7189 | 2.2317
218.15 | -55 | 0.20911 | 2382.7703 | 2.2904
218.65 | -54.5 | 0.21501 | 2380.8199 | 2.3502
219.15 | -54 | 0.22104 | 2378.8679 | 2.4113
219.65 | -53.5 | 0.22721 | 2376.914 | 2.4737
220.15 | -53 | 0.23352 | 2374.9585 | 2.5374
220.65 | -52.5 | 0.23997 | 2373.0011 | 2.6023
221.15 | -52 | 0.24657 | 2371.0419 | 2.6686
221.65 | -51.5 | 0.25331 | 2369.0809 | 2.7362
222.15 | -51 | 0.2602 | 2367.1181 | 2.8051
222.65 | -50.5 | 0.26724 | 2365.1534 | 2.8755
223.15 | -50 | 0.27443 | 2363.1868 | 2.9472
223.65 | -49.5 | 0.28179 | 2361.2183 | 3.0203
224.15 | -49 | 0.2893 | 2359.2479 | 3.0949
224.65 | -48.5 | 0.29697 | 2357.2756 | 3.1709
225.15 | -48 | 0.3048 | 2355.3014 | 3.2485
225.65 | -47.5 | 0.3128 | 2353.3251 | 3.3275
226.15 | -47 | 0.32097 | 2351.3469 | 3.408
226.65 | -46.5 | 0.32931 | 2349.3667 | 3.49
227.15 | -46 | 0.33783 | 2347.3844 | 3.5736
227.65 | -45.5 | 0.34652 | 2345.4001 | 3.6588
228.15 | -45 | 0.35539 | 2343.4138 | 3.7456
228.65 | -44.5 | 0.36444 | 2341.4253 | 3.834
229.15 | -44 | 0.37368 | 2339.4348 | 3.924
229.65 | -43.5 | 0.3831 | 2337.4422 | 4.0157
230.15 | -43 | 0.39272 | 2335.4474 | 4.1091
230.65 | -42.5 | 0.40252 | 2333.4504 | 4.2042
231.15 | -42 | 0.41253 | 2331.4513 | 4.301
231.65 | -41.5 | 0.42273 | 2329.45 | 4.3996
232.15 | -41 | 0.43313 | 2327.4464 | 4.4999
232.65 | -40.5 | 0.44374 | 2325.4407 | 4.6021
233.15 | -40 | 0.45455 | 2323.4327 | 4.706
233.65 | -39.5 | 0.46557 | 2321.4223 | 4.8118
234.15 | -39 | 0.47681 | 2319.4097 | 4.9194
234.65 | -38.5 | 0.48826 | 2317.3948 | 5.029
235.15 | -38 | 0.49993 | 2315.3776 | 5.1404
235.65 | -37.5 | 0.51182 | 2313.358 | 5.2538
236.15 | -37 | 0.52394 | 2311.336 | 5.3691
236.65 | -36.5 | 0.53628 | 2309.3116 | 5.4864
237.15 | -36 | 0.54886 | 2307.2848 | 5.6057
237.65 | -35.5 | 0.56167 | 2305.2556 | 5.727
238.15 | -35 | 0.57471 | 2303.2239 | 5.8504
238.65 | -34.5 | 0.588 | 2301.1897 | 5.9758
239.15 | -34 | 0.60152 | 2299.1531 | 6.1034
239.65 | -33.5 | 0.6153 | 2297.1139 | 6.233
240.15 | -33 | 0.62932 | 2295.0721 | 6.3648
240.65 | -32.5 | 0.6436 | 2293.0278 | 6.4988
241.15 | -32 | 0.65813 | 2290.9809 | 6.635
241.65 | -31.5 | 0.67292 | 2288.9314 | 6.7734
242.15 | -31 | 0.68797 | 2286.8793 | 6.914
242.65 | -30.5 | 0.70328 | 2284.8245 | 7.0569
243.15 | -30 | 0.71887 | 2282.767 | 7.2021
243.65 | -29.5 | 0.73473 | 2280.7068 | 7.3496
244.15 | -29 | 0.75086 | 2278.6439 | 7.4995
244.65 | -28.5 | 0.76727 | 2276.5783 | 7.6517
245.15 | -28 | 0.78396 | 2274.5099 | 7.8064
245.65 | -27.5 | 0.80094 | 2272.4387 | 7.9635
246.15 | -27 | 0.8182 | 2270.3647 | 8.123
246.65 | -26.5 | 0.83576 | 2268.2879 | 8.285
247.15 | -26 | 0.85361 | 2266.2082 | 8.4495
247.65 | -25.5 | 0.87176 | 2264.1256 | 8.6165
248.15 | -25 | 0.89022 | 2262.0401 | 8.7861
248.65 | -24.5 | 0.90898 | 2259.9517 | 8.9583
249.15 | -24 | 0.92805 | 2257.8603 | 9.1331
249.65 | -23.5 | 0.94743 | 2255.766 | 9.3106
250.15 | -23 | 0.96712 | 2253.6686 | 9.4907
250.65 | -22.5 | 0.98714 | 2251.5682 | 9.6735
251.15 | -22 | 1.0075 | 2249.4648 | 9.859
251.65 | -21.5 | 1.0281 | 2247.3583 | 10.047
252.15 | -21 | 1.0491 | 2245.2486 | 10.238
252.65 | -20.5 | 1.0705 | 2243.1359 | 10.432
253.15 | -20 | 1.0921 | 2241.02 | 10.629
253.65 | -19.5 | 1.1141 | 2238.9009 | 10.829
254.15 | -19 | 1.1365 | 2236.7786 | 11.031
254.65 | -18.5 | 1.1592 | 2234.6531 | 11.237
255.15 | -18 | 1.1823 | 2232.5243 | 11.445
255.65 | -17.5 | 1.2057 | 2230.3922 | 11.656
256.15 | -17 | 1.2294 | 2228.2569 | 11.871
256.65 | -16.5 | 1.2536 | 2226.1181 | 12.088
257.15 | -16 | 1.2781 | 2223.9761 | 12.309
257.65 | -15.5 | 1.3029 | 2221.8306 | 12.532
258.15 | -15 | 1.3282 | 2219.6817 | 12.759
258.65 | -14.5 | 1.3538 | 2217.5293 | 12.989
259.15 | -14 | 1.3798 | 2215.3735 | 13.222
259.65 | -13.5 | 1.4062 | 2213.2142 | 13.458
260.15 | -13 | 1.433 | 2211.0513 | 13.698
260.65 | -12.5 | 1.4602 | 2208.8849 | 13.941
261.15 | -12 | 1.4877 | 2206.7149 | 14.187
261.65 | -11.5 | 1.5157 | 2204.5413 | 14.437
262.15 | -11 | 1.5441 | 2202.364 | 14.69
262.65 | -10.5 | 1.5729 | 2200.183 | 14.946
263.15 | -10 | 1.6021 | 2197.9983 | 15.206
263.65 | -9.5 | 1.6317 | 2195.8099 | 15.469
264.15 | -9 | 1.6617 | 2193.6178 | 15.736
264.65 | -8.5 | 1.6922 | 2191.4218 | 16.007
265.15 | -8 | 1.7231 | 2189.222 | 16.281
265.65 | -7.5 | 1.7544 | 2187.0183 | 16.559
266.15 | -7 | 1.7862 | 2184.8107 | 16.84
266.65 | -6.5 | 1.8184 | 2182.5992 | 17.125
267.15 | -6 | 1.851 | 2180.3838 | 17.414
267.65 | -5.5 | 1.8841 | 2178.1644 | 17.706
268.15 | -5 | 1.9177 | 2175.9409 | 18.002
268.65 | -4.5 | 1.9517 | 2173.7134 | 18.303
269.15 | -4 | 1.9862 | 2171.4818 | 18.607
269.65 | -3.5 | 2.0211 | 2169.246 | 18.915
270.15 | -3 | 2.0565 | 2167.0061 | 19.226
270.65 | -2.5 | 2.0924 | 2164.7621 | 19.542
271.15 | -2 | 2.1287 | 2162.5138 | 19.862
271.65 | -1.5 | 2.1656 | 2160.2612 | 20.186
272.15 | -1 | 2.2029 | 2158.0044 | 20.514
272.65 | -0.5 | 2.2407 | 2155.7432 | 20.846
273.15 | 0 | 2.279 | 2153.4776 | 21.183
273.65 | 0.5 | 2.3178 | 2151.2077 | 21.523
274.15 | 1 | 2.3572 | 2148.9333 | 21.868
274.65 | 1.5 | 2.397 | 2146.6544 | 22.217
275.15 | 2 | 2.4373 | 2144.371 | 22.57
275.65 | 2.5 | 2.4781 | 2142.0831 | 22.928
276.15 | 3 | 2.5195 | 2139.7906 | 23.29
276.65 | 3.5 | 2.5614 | 2137.4934 | 23.656
277.15 | 4 | 2.6038 | 2135.1916 | 24.027
277.65 | 4.5 | 2.6468 | 2132.8851 | 24.403
278.15 | 5 | 2.6903 | 2130.5739 | 24.783
278.65 | 5.5 | 2.7343 | 2128.2578 | 25.168
279.15 | 6 | 2.7789 | 2125.937 | 25.557
279.65 | 6.5 | 2.824 | 2123.6113 | 25.951
280.15 | 7 | 2.8697 | 2121.2807 | 26.35
280.65 | 7.5 | 2.9159 | 2118.9451 | 26.753
281.15 | 8 | 2.9627 | 2116.6045 | 27.162
281.65 | 8.5 | 3.0101 | 2114.2589 | 27.575
282.15 | 9 | 3.058 | 2111.9083 | 27.993
282.65 | 9.5 | 3.1065 | 2109.5525 | 28.416
283.15 | 10 | 3.1556 | 2107.1916 | 28.844
283.65 | 10.5 | 3.2053 | 2104.8254 | 29.277
284.15 | 11 | 3.2556 | 2102.4541 | 29.715
284.65 | 11.5 | 3.3064 | 2100.0774 | 30.159
285.15 | 12 | 3.3579 | 2097.6954 | 30.607
285.65 | 12.5 | 3.41 | 2095.308 | 31.061
286.15 | 13 | 3.4626 | 2092.9151 | 31.52
286.65 | 13.5 | 3.5159 | 2090.5168 | 31.984
287.15 | 14 | 3.5698 | 2088.113 | 32.453
287.65 | 14.5 | 3.6243 | 2085.7036 | 32.928
288.15 | 15 | 3.6795 | 2083.2886 | 33.409
288.65 | 15.5 | 3.7353 | 2080.8679 | 33.895
289.15 | 16 | 3.7917 | 2078.4414 | 34.386
289.65 | 16.5 | 3.8487 | 2076.0093 | 34.884
290.15 | 17 | 3.9064 | 2073.5712 | 35.386
290.65 | 17.5 | 3.9648 | 2071.1274 | 35.895
291.15 | 18 | 4.0238 | 2068.6775 | 36.409
291.65 | 18.5 | 4.0834 | 2066.2218 | 36.929
292.15 | 19 | 4.1437 | 2063.7599 | 37.455
292.65 | 19.5 | 4.2047 | 2061.292 | 37.987
293.15 | 20 | 4.2664 | 2058.818 | 38.525
293.65 | 20.5 | 4.3287 | 2056.3377 | 39.069
294.15 | 21 | 4.3917 | 2053.8512 | 39.619
294.65 | 21.5 | 4.4554 | 2051.3584 | 40.175
295.15 | 22 | 4.5198 | 2048.8593 | 40.737
295.65 | 22.5 | 4.5848 | 2046.3537 | 41.306
296.15 | 23 | 4.6506 | 2043.8416 | 41.88
296.65 | 23.5 | 4.7171 | 2041.323 | 42.462
297.15 | 24 | 4.7843 | 2038.7978 | 43.049
297.65 | 24.5 | 4.8522 | 2036.2659 | 43.643
298.15 | 25 | 4.9208 | 2033.7274 | 44.244
298.65 | 25.5 | 4.9901 | 2031.182 | 44.851
299.15 | 26 | 5.0602 | 2028.6298 | 45.465
299.65 | 26.5 | 5.131 | 2026.0707 | 46.086
300.15 | 27 | 5.2026 | 2023.5046 | 46.714
300.65 | 27.5 | 5.2748 | 2020.9314 | 47.348
301.15 | 28 | 5.3479 | 2018.3512 | 47.989
301.65 | 28.5 | 5.4216 | 2015.7638 | 48.637
302.15 | 29 | 5.4962 | 2013.1691 | 49.293
302.65 | 29.5 | 5.5715 | 2010.5672 | 49.955
303.15 | 30 | 5.6475 | 2007.9578 | 50.625
303.65 | 30.5 | 5.7243 | 2005.341 | 51.302
304.15 | 31 | 5.8019 | 2002.7167 | 51.986
304.65 | 31.5 | 5.8803 | 2000.0848 | 52.677
305.15 | 32 | 5.9595 | 1997.4452 | 53.376
305.65 | 32.5 | 6.0394 | 1994.7979 | 54.083
306.15 | 33 | 6.1202 | 1992.1428 | 54.797
306.65 | 33.5 | 6.2017 | 1989.4798 | 55.519
307.15 | 34 | 6.2841 | 1986.8088 | 56.249
307.65 | 34.5 | 6.3673 | 1984.1297 | 56.986
308.15 | 35 | 6.4512 | 1981.4426 | 57.732
308.65 | 35.5 | 6.536 | 1978.7472 | 58.485
309.15 | 36 | 6.6217 | 1976.0435 | 59.247
309.65 | 36.5 | 6.7081 | 1973.3315 | 60.016
310.15 | 37 | 6.7954 | 1970.611 | 60.794
310.65 | 37.5 | 6.8835 | 1967.882 | 61.58
311.15 | 38 | 6.9725 | 1965.1443 | 62.375
311.65 | 38.5 | 7.0623 | 1962.398 | 63.178
312.15 | 39 | 7.1529 | 1959.6428 | 63.989
312.65 | 39.5 | 7.2445 | 1956.8787 | 64.81
313.15 | 40 | 7.3369 | 1954.1056 | 65.638
313.65 | 40.5 | 7.4301 | 1951.3235 | 66.476
314.15 | 41 | 7.5242 | 1948.5322 | 67.323
314.65 | 41.5 | 7.6193 | 1945.7316 | 68.179
315.15 | 42 | 7.7151 | 1942.9217 | 69.044
315.65 | 42.5 | 7.8119 | 1940.1023 | 69.918
316.15 | 43 | 7.9096 | 1937.2733 | 70.801
316.65 | 43.5 | 8.0082 | 1934.4347 | 71.694
317.15 | 44 | 8.1077 | 1931.5863 | 72.596
317.65 | 44.5 | 8.208 | 1928.728 | 73.508
318.15 | 45 | 8.3093 | 1925.8598 | 74.429
318.65 | 45.5 | 8.4116 | 1922.9814 | 75.36
319.15 | 46 | 8.5147 | 1920.0929 | 76.302
319.65 | 46.5 | 8.6188 | 1917.1941 | 77.253
320.15 | 47 | 8.7238 | 1914.2849 | 78.214
320.65 | 47.5 | 8.8297 | 1911.3651 | 79.186
321.15 | 48 | 8.9366 | 1908.4347 | 80.168
321.65 | 48.5 | 9.0445 | 1905.4935 | 81.16
322.15 | 49 | 9.1533 | 1902.5414 | 82.163
322.65 | 49.5 | 9.263 | 1899.5783 | 83.177
323.15 | 50 | 9.3737 | 1896.6041 | 84.201
323.65 | 50.5 | 9.4854 | 1893.6187 | 85.236
324.15 | 51 | 9.5981 | 1890.6218 | 86.283
324.65 | 51.5 | 9.7118 | 1887.6134 | 87.34
325.15 | 52 | 9.8264 | 1884.5934 | 88.409
325.65 | 52.5 | 9.942 | 1881.5616 | 89.49
326.15 | 53 | 10.059 | 1878.5179 | 90.581
326.65 | 53.5 | 10.176 | 1875.4622 | 91.685
327.15 | 54 | 10.295 | 1872.3942 | 92.801
327.65 | 54.5 | 10.415 | 1869.3139 | 93.928
328.15 | 55 | 10.535 | 1866.2211 | 95.068
328.65 | 55.5 | 10.657 | 1863.1156 | 96.219
329.15 | 56 | 10.78 | 1859.9974 | 97.384
329.65 | 56.5 | 10.903 | 1856.8662 | 98.561
330.15 | 57 | 11.028 | 1853.722 | 99.75
330.65 | 57.5 | 11.154 | 1850.5645 | 100.95
331.15 | 58 | 11.281 | 1847.3935 | 102.17
331.65 | 58.5 | 11.409 | 1844.209 | 103.4
332.15 | 59 | 11.538 | 1841.0107 | 104.64
332.65 | 59.5 | 11.668 | 1837.7985 | 105.89
333.15 | 60 | 11.799 | 1834.5721 | 107.16
333.65 | 60.5 | 11.931 | 1831.3315 | 108.45
334.15 | 61 | 12.065 | 1828.0765 | 109.74
334.65 | 61.5 | 12.199 | 1824.8067 | 111.06
335.15 | 62 | 12.335 | 1821.5222 | 112.38
335.65 | 62.5 | 12.471 | 1818.2226 | 113.72
336.15 | 63 | 12.609 | 1814.9078 | 115.08
336.65 | 63.5 | 12.748 | 1811.5776 | 116.45
337.15 | 64 | 12.888 | 1808.2318 | 117.84
337.65 | 64.5 | 13.029 | 1804.8701 | 119.24
338.15 | 65 | 13.171 | 1801.4924 | 120.65
338.65 | 65.5 | 13.314 | 1798.0984 | 122.09
339.15 | 66 | 13.459 | 1794.6879 | 123.53
339.65 | 66.5 | 13.605 | 1791.2607 | 125
340.15 | 67 | 13.751 | 1787.8166 | 126.48
340.65 | 67.5 | 13.899 | 1784.3554 | 127.98
341.15 | 68 | 14.048 | 1780.8767 | 129.5
341.65 | 68.5 | 14.199 | 1777.3803 | 131.03
342.15 | 69 | 14.35 | 1773.8661 | 132.58
342.65 | 69.5 | 14.503 | 1770.3337 | 134.15
343.15 | 70 | 14.657 | 1766.7828 | 135.73
343.65 | 70.5 | 14.812 | 1763.2133 | 137.34
344.15 | 71 | 14.968 | 1759.6248 | 138.96
344.65 | 71.5 | 15.125 | 1756.0171 | 140.6
345.15 | 72 | 15.284 | 1752.3899 | 142.27
345.65 | 72.5 | 15.444 | 1748.7428 | 143.95
346.15 | 73 | 15.605 | 1745.0756 | 145.65
346.65 | 73.5 | 15.767 | 1741.3881 | 147.37
347.15 | 74 | 15.931 | 1737.6797 | 149.11
347.65 | 74.5 | 16.096 | 1733.9504 | 150.87
348.15 | 75 | 16.262 | 1730.1996 | 152.65
348.65 | 75.5 | 16.429 | 1726.4271 | 154.46
349.15 | 76 | 16.598 | 1722.6326 | 156.29
349.65 | 76.5 | 16.767 | 1718.8156 | 158.13
350.15 | 77 | 16.938 | 1714.9759 | 160.01
350.65 | 77.5 | 17.111 | 1711.113 | 161.9
351.15 | 78 | 17.285 | 1707.2265 | 163.82
351.65 | 78.5 | 17.46 | 1703.3162 | 165.76
352.15 | 79 | 17.636 | 1699.3815 | 167.73
352.65 | 79.5 | 17.813 | 1695.4221 | 169.72
353.15 | 80 | 17.992 | 1691.4375 | 171.73
353.65 | 80.5 | 18.173 | 1687.4273 | 173.77
354.15 | 81 | 18.354 | 1683.3911 | 175.84
354.65 | 81.5 | 18.537 | 1679.3283 | 177.94
355.15 | 82 | 18.721 | 1675.2386 | 180.06
355.65 | 82.5 | 18.907 | 1671.1214 | 182.21
356.15 | 83 | 19.094 | 1666.9762 | 184.38
356.65 | 83.5 | 19.282 | 1662.8025 | 186.59
357.15 | 84 | 19.472 | 1658.5998 | 188.82
357.65 | 84.5 | 19.663 | 1654.3675 | 191.09
358.15 | 85 | 19.855 | 1650.105 | 193.39
358.65 | 85.5 | 20.049 | 1645.8118 | 195.71
359.15 | 86 | 20.244 | 1641.4873 | 198.07
359.65 | 86.5 | 20.441 | 1637.1308 | 200.46
360.15 | 87 | 20.639 | 1632.7416 | 202.89
360.65 | 87.5 | 20.839 | 1628.3192 | 205.35
361.15 | 88 | 21.039 | 1623.8628 | 207.84
361.65 | 88.5 | 21.242 | 1619.3717 | 210.37
362.15 | 89 | 21.446 | 1614.8452 | 212.93
362.65 | 89.5 | 21.651 | 1610.2824 | 215.54
363.15 | 90 | 21.858 | 1605.6826 | 218.18
363.65 | 90.5 | 22.066 | 1601.045 | 220.86
364.15 | 91 | 22.275 | 1596.3687 | 223.57
364.65 | 91.5 | 22.487 | 1591.6528 | 226.34
365.15 | 92 | 22.699 | 1586.8963 | 229.14
365.65 | 92.5 | 22.913 | 1582.0984 | 231.98
366.15 | 93 | 23.129 | 1577.258 | 234.87
366.65 | 93.5 | 23.346 | 1572.374 | 237.81
367.15 | 94 | 23.565 | 1567.4453 | 240.79
367.65 | 94.5 | 23.785 | 1562.4709 | 243.82
368.15 | 95 | 24.007 | 1557.4494 | 246.9
368.65 | 95.5 | 24.23 | 1552.3798 | 250.03
369.15 | 96 | 24.455 | 1547.2605 | 253.21
369.65 | 96.5 | 24.682 | 1542.0904 | 256.45
370.15 | 97 | 24.91 | 1536.8679 | 259.74
370.65 | 97.5 | 25.14 | 1531.5915 | 263.09
371.15 | 98 | 25.371 | 1526.2597 | 266.49
371.65 | 98.5 | 25.604 | 1520.8707 | 269.96
372.15 | 99 | 25.838 | 1515.4229 | 273.49
372.65 | 99.5 | 26.075 | 1509.9143 | 277.09
373.15 | 100 | 26.312 | 1504.3431 | 280.75
373.65 | 100.5 | 26.552 | 1498.7071 | 284.48
374.15 | 101 | 26.793 | 1493.0042 | 288.28
374.65 | 101.5 | 27.036 | 1487.232 | 292.16
375.15 | 102 | 27.28 | 1481.3881 | 296.11
375.65 | 102.5 | 27.527 | 1475.4699 | 300.15
376.15 | 103 | 27.775 | 1469.4747 | 304.26
376.65 | 103.5 | 28.024 | 1463.3993 | 308.47
377.15 | 104 | 28.276 | 1457.2407 | 312.76
377.65 | 104.5 | 28.529 | 1450.9956 | 317.15
378.15 | 105 | 28.784 | 1444.6601 | 321.63
378.65 | 105.5 | 29.041 | 1438.2306 | 326.22
379.15 | 106 | 29.299 | 1431.7027 | 330.91
379.65 | 106.5 | 29.559 | 1425.0721 | 335.72
380.15 | 107 | 29.822 | 1418.3337 | 340.64
380.65 | 107.5 | 30.086 | 1411.4823 | 345.68
381.15 | 108 | 30.352 | 1404.5122 | 350.86
381.65 | 108.5 | 30.619 | 1397.4171 | 356.17
382.15 | 109 | 30.889 | 1390.1902 | 361.62
382.65 | 109.5 | 31.161 | 1382.824 | 367.23
383.15 | 110 | 31.434 | 1375.3103 | 373
383.65 | 110.5 | 31.709 | 1367.64 | 378.93
384.15 | 111 | 31.987 | 1359.8032 | 385.05
384.65 | 111.5 | 32.266 | 1351.7886 | 391.37
385.15 | 112 | 32.548 | 1343.5838 | 397.89
385.65 | 112.5 | 32.831 | 1335.175 | 404.64
386.15 | 113 | 33.117 | 1326.5462 | 411.62
386.65 | 113.5 | 33.404 | 1317.6799 | 418.86
387.15 | 114 | 33.694 | 1308.5555 | 426.39
387.65 | 114.5 | 33.986 | 1299.1497 | 434.22
388.15 | 115 | 34.28 | 1289.4356 | 442.39
388.65 | 115.5 | 34.576 | 1279.3816 | 450.93
389.15 | 116 | 34.875 | 1268.9505 | 459.89
389.65 | 116.5 | 35.175 | 1258.0982 | 469.3
390.15 | 117 | 35.478 | 1246.7713 | 479.23
390.65 | 117.5 | 35.784 | 1234.9048 | 489.74
391.15 | 118 | 36.092 | 1222.4178 | 500.94
391.65 | 118.5 | 36.402 | 1209.208 | 512.92
392.15 | 119 | 36.715 | 1195.1428 | 525.83
392.65 | 119.5 | 37.031 | 1180.0459 | 539.88
393.15 | 120 | 37.349 | 1163.6743 | 555.32
393.65 | 120.5 | 37.67 | 1145.6788 | 572.54
394.15 | 121 | 37.994 | 1125.5267 | 592.16
394.65 | 121.5 | 38.321 | 1102.3394 | 615.15
395.15 | 122 | 38.652 | 1074.4843 | 643.4
395.65 | 122.5 | 38.987 | 1038.2578 | 681.25
396.15 | 123 | 39.326 | 980.6557 | 744.2
396.44 | 123.29 | 39.53 | 868.56 | 868