## Feuil1
The data contained in this file have been gathered by Air Liquide from selected reliable sources. Air Liquide provides no warranty either implied or otherwise for the data and its usage. Contact the Air Liquide team in your region for expertise services.
L-V Saturation |  |  |  |  | S-L Saturation |  |  | S-V Saturation
Temperature | Temperature | Pressure | Liquid density | Gas density | Temperature | Temperature | Pressure | Temperature | Temperature | Pressure
(°K) | (°C) | (bar) | (kg/m³) | (kg/m³) | (°K) | (°C) | (bar) | (°K) | (°C) | (bar)
115.73 | -157.42 | 2.574e-06 | 1721.2782 | 3.41e-05 | 115.73 | -157.42 | 2.574e-06 | 72.15 | -201 | 1.1215e-13
116.23 | -156.92 | 4.2662e-06 | 1719.9619 | 3.8171e-05 | 115.73 | -157.42 | 100 | 72.65 | -200.5 | 1.5287e-13
116.73 | -156.42 | 4.7908e-06 | 1718.6466 | 4.2682e-05 |  |  |  | 73.15 | -200 | 2.075e-13
117.23 | -155.92 | 5.374e-06 | 1717.3324 | 4.7673e-05 |  |  |  | 73.65 | -199.5 | 2.8049e-13
117.73 | -155.42 | 6.0215e-06 | 1716.0191 | 5.3191e-05 |  |  |  | 74.15 | -199 | 3.776e-13
118.23 | -154.92 | 6.7398e-06 | 1714.7068 | 5.9284e-05 |  |  |  | 74.65 | -198.5 | 5.0632e-13
118.73 | -154.42 | 7.5357e-06 | 1713.3953 | 6.6006e-05 |  |  |  | 75.15 | -198 | 6.7628e-13
119.23 | -153.92 | 8.4167e-06 | 1712.0848 | 7.3413e-05 |  |  |  | 75.65 | -197.5 | 8.9984e-13
119.73 | -153.42 | 9.3909e-06 | 1710.775 | 8.1569e-05 |  |  |  | 76.15 | -197 | 1.1928e-12
120.23 | -152.92 | 1.0467e-05 | 1709.4661 | 9.0539e-05 |  |  |  | 76.65 | -196.5 | 1.5754e-12
120.73 | -152.42 | 1.1655e-05 | 1708.1579 | 0.00010039 |  |  |  | 77.15 | -196 | 2.0731e-12
121.23 | -151.92 | 1.2965e-05 | 1706.8504 | 0.00011121 |  |  |  | 77.65 | -195.5 | 2.7186e-12
121.73 | -151.42 | 1.4407e-05 | 1705.5436 | 0.00012308 |  |  |  | 78.15 | -195 | 3.5526e-12
122.23 | -150.92 | 1.5994e-05 | 1704.2374 | 0.00013608 |  |  |  | 78.65 | -194.5 | 4.6267e-12
122.73 | -150.42 | 1.7739e-05 | 1702.9318 | 0.00015032 |  |  |  | 79.15 | -194 | 6.0055e-12
123.23 | -149.92 | 1.9656e-05 | 1701.6267 | 0.00016588 |  |  |  | 79.65 | -193.5 | 7.7696e-12
123.73 | -149.42 | 2.176e-05 | 1700.3222 | 0.0001829 |  |  |  | 80.15 | -193 | 1.002e-11
124.23 | -148.92 | 2.4066e-05 | 1699.0181 | 0.00020147 |  |  |  | 80.65 | -192.5 | 1.2881e-11
124.73 | -148.42 | 2.6593e-05 | 1697.7144 | 0.00022173 |  |  |  | 81.15 | -192 | 1.6508e-11
125.23 | -147.92 | 2.9358e-05 | 1696.4112 | 0.00024381 |  |  |  | 81.65 | -191.5 | 2.1092e-11
125.73 | -147.42 | 3.2383e-05 | 1695.1084 | 0.00026785 |  |  |  | 82.15 | -191 | 2.6869e-11
126.23 | -146.92 | 3.5687e-05 | 1693.8059 | 0.00029401 |  |  |  | 82.65 | -190.5 | 3.4128e-11
126.73 | -146.42 | 3.9294e-05 | 1692.5037 | 0.00032245 |  |  |  | 83.15 | -190 | 4.3223e-11
127.23 | -145.92 | 4.3229e-05 | 1691.2017 | 0.00035335 |  |  |  | 83.65 | -189.5 | 5.4588e-11
127.73 | -145.42 | 4.7516e-05 | 1689.9001 | 0.00038688 |  |  |  | 84.15 | -189 | 6.875e-11
128.23 | -144.92 | 5.2186e-05 | 1688.5986 | 0.00042325 |  |  |  | 84.65 | -188.5 | 8.6351e-11
128.73 | -144.42 | 5.7268e-05 | 1687.2974 | 0.00046266 |  |  |  | 85.15 | -188 | 1.0817e-10
129.23 | -143.92 | 6.2794e-05 | 1685.9963 | 0.00050533 |  |  |  | 85.65 | -187.5 | 1.3514e-10
129.73 | -143.42 | 6.8796e-05 | 1684.6954 | 0.00055151 |  |  |  | 86.15 | -187 | 1.6841e-10
130.23 | -142.92 | 7.5313e-05 | 1683.3947 | 0.00060143 |  |  |  | 86.65 | -186.5 | 2.0933e-10
130.73 | -142.42 | 8.2381e-05 | 1682.094 | 0.00065536 |  |  |  | 87.15 | -186 | 2.5954e-10
131.23 | -141.92 | 9.0044e-05 | 1680.7935 | 0.00071359 |  |  |  | 87.65 | -185.5 | 3.2101e-10
131.73 | -141.42 | 9.8343e-05 | 1679.493 | 0.0007764 |  |  |  | 88.15 | -185 | 3.9608e-10
132.23 | -140.92 | 0.00010733 | 1678.1926 | 0.00084412 |  |  |  | 88.65 | -184.5 | 4.8755e-10
132.73 | -140.42 | 0.00011704 | 1676.8922 | 0.00091707 |  |  |  | 89.15 | -184 | 5.9875e-10
133.23 | -139.92 | 0.00012754 | 1675.5918 | 0.00099559 |  |  |  | 89.65 | -183.5 | 7.3363e-10
133.73 | -139.42 | 0.00013888 | 1674.2915 | 0.0010801 |  |  |  | 90.15 | -183 | 8.9687e-10
134.23 | -138.92 | 0.00015112 | 1672.9912 | 0.0011709 |  |  |  | 90.65 | -182.5 | 1.094e-09
134.73 | -138.42 | 0.00016432 | 1671.6908 | 0.0012684 |  |  |  | 91.15 | -182 | 1.3316e-09
135.23 | -137.92 | 0.00017855 | 1670.3905 | 0.0013732 |  |  |  | 91.65 | -181.5 | 1.6172e-09
135.73 | -137.42 | 0.00019387 | 1669.0901 | 0.0014855 |  |  |  | 92.15 | -181 | 1.9601e-09
136.23 | -136.92 | 0.00021036 | 1667.7896 | 0.001606 |  |  |  | 92.65 | -180.5 | 2.3706e-09
136.73 | -136.42 | 0.0002281 | 1666.4891 | 0.0017351 |  |  |  | 93.15 | -180 | 2.8613e-09
137.23 | -135.92 | 0.00024717 | 1665.1886 | 0.0018733 |  |  |  | 93.65 | -179.5 | 3.4467e-09
137.73 | -135.42 | 0.00026766 | 1663.888 | 0.0020212 |  |  |  | 94.15 | -179 | 4.1436e-09
138.23 | -134.92 | 0.00028965 | 1662.5873 | 0.0021793 |  |  |  | 94.65 | -178.5 | 4.9718e-09
138.73 | -134.42 | 0.00031325 | 1661.2865 | 0.0023484 |  |  |  | 95.15 | -178 | 5.954e-09
139.23 | -133.92 | 0.00033855 | 1659.9856 | 0.0025289 |  |  |  | 95.65 | -177.5 | 7.1169e-09
139.73 | -133.42 | 0.00036565 | 1658.6847 | 0.0027217 |  |  |  | 96.15 | -177 | 8.4912e-09
140.23 | -132.92 | 0.00039469 | 1657.3836 | 0.0029273 |  |  |  | 96.65 | -176.5 | 1.0112e-08
140.73 | -132.42 | 0.00042576 | 1656.0824 | 0.0031465 |  |  |  | 97.15 | -176 | 1.2021e-08
141.23 | -131.92 | 0.00045899 | 1654.7811 | 0.0033802 |  |  |  | 97.65 | -175.5 | 1.4265e-08
141.73 | -131.42 | 0.00049452 | 1653.4797 | 0.003629 |  |  |  | 98.15 | -175 | 1.6899e-08
142.23 | -130.92 | 0.00053247 | 1652.1782 | 0.0038938 |  |  |  | 98.65 | -174.5 | 1.9984e-08
142.73 | -130.42 | 0.000573 | 1650.8766 | 0.0041755 |  |  |  | 99.15 | -174 | 2.3593e-08
143.23 | -129.92 | 0.00061625 | 1649.5748 | 0.004475 |  |  |  | 99.65 | -173.5 | 2.7807e-08
143.73 | -129.42 | 0.00066238 | 1648.2729 | 0.0047933 |  |  |  | 100.15 | -173 | 3.272e-08
144.23 | -128.92 | 0.00071155 | 1646.9708 | 0.0051313 |  |  |  | 100.65 | -172.5 | 3.8438e-08
144.73 | -128.42 | 0.00076394 | 1645.6687 | 0.0054901 |  |  |  | 101.15 | -172 | 4.5085e-08
145.23 | -127.92 | 0.00081972 | 1644.3664 | 0.0058708 |  |  |  | 101.65 | -171.5 | 5.2797e-08
145.73 | -127.42 | 0.00087909 | 1643.0639 | 0.0062744 |  |  |  | 102.15 | -171 | 6.1734e-08
146.23 | -126.92 | 0.00094223 | 1641.7613 | 0.0067022 |  |  |  | 102.65 | -170.5 | 7.2073e-08
146.73 | -126.42 | 0.0010094 | 1640.4585 | 0.0071553 |  |  |  | 103.15 | -170 | 8.4018e-08
147.23 | -125.92 | 0.0010807 | 1639.1556 | 0.007635 |  |  |  | 103.65 | -169.5 | 9.7798e-08
147.73 | -125.42 | 0.0011564 | 1637.8525 | 0.0081427 |  |  |  | 104.15 | -169 | 1.1367e-07
148.23 | -124.92 | 0.0012369 | 1636.5493 | 0.0086796 |  |  |  | 104.65 | -168.5 | 1.3193e-07
148.73 | -124.42 | 0.0013222 | 1635.2459 | 0.0092472 |  |  |  | 105.15 | -168 | 1.5291e-07
149.23 | -123.92 | 0.0014126 | 1633.9424 | 0.009847 |  |  |  | 105.65 | -167.5 | 1.7697e-07
149.73 | -123.42 | 0.0015085 | 1632.6387 | 0.01048 |  |  |  | 106.15 | -167 | 2.0454e-07
150.23 | -122.92 | 0.0016101 | 1631.3348 | 0.011149 |  |  |  | 106.65 | -166.5 | 2.3609e-07
150.73 | -122.42 | 0.0017177 | 1630.0307 | 0.011855 |  |  |  | 107.15 | -166 | 2.7213e-07
151.23 | -121.92 | 0.0018315 | 1628.7265 | 0.012599 |  |  |  | 107.65 | -165.5 | 3.1327e-07
151.73 | -121.42 | 0.001952 | 1627.4221 | 0.013383 |  |  |  | 108.15 | -165 | 3.6015e-07
152.23 | -120.92 | 0.0020793 | 1626.1175 | 0.01421 |  |  |  | 108.65 | -164.5 | 4.1352e-07
152.73 | -120.42 | 0.0022139 | 1624.8127 | 0.01508 |  |  |  | 109.15 | -164 | 4.742e-07
153.23 | -119.92 | 0.0023561 | 1623.5078 | 0.015997 |  |  |  | 109.65 | -163.5 | 5.431e-07
153.73 | -119.42 | 0.0025062 | 1622.2026 | 0.016961 |  |  |  | 110.15 | -163 | 6.2124e-07
154.23 | -118.92 | 0.0026647 | 1620.8973 | 0.017975 |  |  |  | 110.65 | -162.5 | 7.0977e-07
154.73 | -118.42 | 0.0028319 | 1619.5918 | 0.019042 |  |  |  | 111.15 | -162 | 8.0994e-07
155.23 | -117.92 | 0.0030082 | 1618.286 | 0.020163 |  |  |  | 111.65 | -161.5 | 9.2316e-07
155.73 | -117.42 | 0.0031941 | 1616.9801 | 0.02134 |  |  |  | 112.15 | -161 | 1.051e-06
156.23 | -116.92 | 0.0033899 | 1615.674 | 0.022576 |  |  |  | 112.65 | -160.5 | 1.1951e-06
156.73 | -116.42 | 0.0035961 | 1614.3676 | 0.023874 |  |  |  | 113.15 | -160 | 1.3575e-06
157.23 | -115.92 | 0.0038133 | 1613.0611 | 0.025236 |  |  |  | 113.65 | -159.5 | 1.5402e-06
157.73 | -115.42 | 0.0040417 | 1611.7543 | 0.026664 |  |  |  | 114.15 | -159 | 1.7455e-06
158.23 | -114.92 | 0.0042821 | 1610.4473 | 0.028161 |  |  |  | 114.65 | -158.5 | 1.9761e-06
158.73 | -114.42 | 0.0045348 | 1609.14 | 0.02973 |  |  |  | 115.15 | -158 | 2.2347e-06
159.23 | -113.92 | 0.0048004 | 1607.8326 | 0.031373 |  |  |  | 115.73 | -157.42 | 2.574e-06
159.73 | -113.42 | 0.0050795 | 1606.5249 | 0.033094
160.23 | -112.92 | 0.0053726 | 1605.217 | 0.034896
160.73 | -112.42 | 0.0056803 | 1603.9088 | 0.036781
161.23 | -111.92 | 0.0060032 | 1602.6003 | 0.038752
161.73 | -111.42 | 0.006342 | 1601.2917 | 0.040814
162.23 | -110.92 | 0.0066972 | 1599.9827 | 0.042968
162.73 | -110.42 | 0.0070695 | 1598.6735 | 0.04522
163.23 | -109.92 | 0.0074597 | 1597.364 | 0.047571
163.73 | -109.42 | 0.0078683 | 1596.0542 | 0.050026
164.23 | -108.92 | 0.0082962 | 1594.7442 | 0.052588
164.73 | -108.42 | 0.0087441 | 1593.4338 | 0.055261
165.23 | -107.92 | 0.0092128 | 1592.1232 | 0.058049
165.73 | -107.42 | 0.009703 | 1590.8123 | 0.060957
166.23 | -106.92 | 0.010216 | 1589.501 | 0.063987
166.73 | -106.42 | 0.010751 | 1588.1894 | 0.067144
167.23 | -105.92 | 0.011311 | 1586.8775 | 0.070432
167.73 | -105.42 | 0.011896 | 1585.5653 | 0.073857
168.23 | -104.92 | 0.012507 | 1584.2528 | 0.077421
168.73 | -104.42 | 0.013144 | 1582.9398 | 0.08113
169.23 | -103.92 | 0.013809 | 1581.6266 | 0.084989
169.73 | -103.42 | 0.014503 | 1580.3129 | 0.089001
170.23 | -102.92 | 0.015227 | 1578.9989 | 0.093173
170.73 | -102.42 | 0.015981 | 1577.6846 | 0.097509
171.23 | -101.92 | 0.016767 | 1576.3698 | 0.10201
171.73 | -101.42 | 0.017586 | 1575.0546 | 0.10669
172.23 | -100.92 | 0.018439 | 1573.7391 | 0.11155
172.73 | -100.42 | 0.019328 | 1572.4231 | 0.11659
173.23 | -99.92 | 0.020252 | 1571.1067 | 0.12183
173.73 | -99.42 | 0.021215 | 1569.7899 | 0.12726
174.23 | -98.92 | 0.022216 | 1568.4726 | 0.13289
174.73 | -98.42 | 0.023257 | 1567.1549 | 0.13873
175.23 | -97.92 | 0.024339 | 1565.8367 | 0.14478
175.73 | -97.42 | 0.025464 | 1564.5181 | 0.15106
176.23 | -96.92 | 0.026633 | 1563.199 | 0.15756
176.73 | -96.42 | 0.027847 | 1561.8794 | 0.16429
177.23 | -95.92 | 0.029108 | 1560.5593 | 0.17126
177.73 | -95.42 | 0.030417 | 1559.2387 | 0.17848
178.23 | -94.92 | 0.031776 | 1557.9176 | 0.18594
178.73 | -94.42 | 0.033187 | 1556.596 | 0.19367
179.23 | -93.92 | 0.034649 | 1555.2738 | 0.20166
179.73 | -93.42 | 0.036167 | 1553.9511 | 0.20993
180.23 | -92.92 | 0.03774 | 1552.6278 | 0.21848
180.73 | -92.42 | 0.03937 | 1551.304 | 0.22731
181.23 | -91.92 | 0.04106 | 1549.9796 | 0.23644
181.73 | -91.42 | 0.042811 | 1548.6545 | 0.24587
182.23 | -90.92 | 0.044624 | 1547.3289 | 0.25561
182.73 | -90.42 | 0.046502 | 1546.0027 | 0.26567
183.23 | -89.92 | 0.048446 | 1544.6759 | 0.27605
183.73 | -89.42 | 0.050458 | 1543.3484 | 0.28677
184.23 | -88.92 | 0.05254 | 1542.0203 | 0.29783
184.73 | -88.42 | 0.054693 | 1540.6915 | 0.30924
185.23 | -87.92 | 0.056921 | 1539.362 | 0.321
185.73 | -87.42 | 0.059224 | 1538.0319 | 0.33314
186.23 | -86.92 | 0.061605 | 1536.7011 | 0.34565
186.73 | -86.42 | 0.064066 | 1535.3696 | 0.35855
187.23 | -85.92 | 0.066609 | 1534.0374 | 0.37183
187.73 | -85.42 | 0.069236 | 1532.7044 | 0.38553
188.23 | -84.92 | 0.071949 | 1531.3707 | 0.39963
188.73 | -84.42 | 0.07475 | 1530.0362 | 0.41415
189.23 | -83.92 | 0.077642 | 1528.701 | 0.42911
189.73 | -83.42 | 0.080628 | 1527.365 | 0.4445
190.23 | -82.92 | 0.083708 | 1526.0282 | 0.46035
190.73 | -82.42 | 0.086886 | 1524.6907 | 0.47665
191.23 | -81.92 | 0.090164 | 1523.3522 | 0.49342
191.73 | -81.42 | 0.093544 | 1522.013 | 0.51068
192.23 | -80.92 | 0.097029 | 1520.673 | 0.52842
192.73 | -80.42 | 0.10062 | 1519.332 | 0.54666
193.23 | -79.92 | 0.10432 | 1517.9903 | 0.56542
193.73 | -79.42 | 0.10814 | 1516.6476 | 0.58469
194.23 | -78.92 | 0.11207 | 1515.304 | 0.6045
194.73 | -78.42 | 0.11612 | 1513.9596 | 0.62485
195.23 | -77.92 | 0.12029 | 1512.6142 | 0.64575
195.73 | -77.42 | 0.12458 | 1511.2679 | 0.66722
196.23 | -76.92 | 0.129 | 1509.9207 | 0.68927
196.73 | -76.42 | 0.13354 | 1508.5724 | 0.7119
197.23 | -75.92 | 0.13822 | 1507.2233 | 0.73514
197.73 | -75.42 | 0.14304 | 1505.8731 | 0.75898
198.23 | -74.92 | 0.14799 | 1504.5219 | 0.78344
198.73 | -74.42 | 0.15308 | 1503.1698 | 0.80855
199.23 | -73.92 | 0.15831 | 1501.8165 | 0.83429
199.73 | -73.42 | 0.16369 | 1500.4623 | 0.8607
200.23 | -72.92 | 0.16923 | 1499.107 | 0.88778
200.73 | -72.42 | 0.17491 | 1497.7506 | 0.91554
201.23 | -71.92 | 0.18075 | 1496.3932 | 0.94399
201.73 | -71.42 | 0.18675 | 1495.0346 | 0.97316
202.23 | -70.92 | 0.19291 | 1493.675 | 1.003
202.73 | -70.42 | 0.19924 | 1492.3142 | 1.0337
203.23 | -69.92 | 0.20574 | 1490.9523 | 1.065
203.73 | -69.42 | 0.21241 | 1489.5892 | 1.0972
204.23 | -68.92 | 0.21926 | 1488.225 | 1.1301
204.73 | -68.42 | 0.22628 | 1486.8595 | 1.1638
205.23 | -67.92 | 0.23349 | 1485.4929 | 1.1983
205.73 | -67.42 | 0.24089 | 1484.1251 | 1.2336
206.23 | -66.92 | 0.24848 | 1482.756 | 1.2697
206.73 | -66.42 | 0.25626 | 1481.3857 | 1.3067
207.23 | -65.92 | 0.26423 | 1480.0142 | 1.3445
207.73 | -65.42 | 0.27241 | 1478.6414 | 1.3833
208.23 | -64.92 | 0.2808 | 1477.2673 | 1.4229
208.73 | -64.42 | 0.28939 | 1475.8918 | 1.4634
209.23 | -63.92 | 0.29819 | 1474.5151 | 1.5048
209.73 | -63.42 | 0.30722 | 1473.1371 | 1.5471
210.23 | -62.92 | 0.31646 | 1471.7577 | 1.5904
210.73 | -62.42 | 0.32593 | 1470.3769 | 1.6347
211.23 | -61.92 | 0.33562 | 1468.9948 | 1.6799
211.73 | -61.42 | 0.34555 | 1467.6112 | 1.7261
212.23 | -60.92 | 0.35571 | 1466.2263 | 1.7733
212.73 | -60.42 | 0.36612 | 1464.84 | 1.8216
213.23 | -59.92 | 0.37677 | 1463.4522 | 1.8708
213.73 | -59.42 | 0.38767 | 1462.0629 | 1.9212
214.23 | -58.92 | 0.39882 | 1460.6722 | 1.9726
214.73 | -58.42 | 0.41023 | 1459.28 | 2.0251
215.23 | -57.92 | 0.4219 | 1457.8863 | 2.0787
215.73 | -57.42 | 0.43384 | 1456.4911 | 2.1334
216.23 | -56.92 | 0.44605 | 1455.0944 | 2.1892
216.73 | -56.42 | 0.45854 | 1453.6961 | 2.2462
217.23 | -55.92 | 0.4713 | 1452.2962 | 2.3044
217.73 | -55.42 | 0.48435 | 1450.8948 | 2.3637
218.23 | -54.92 | 0.49768 | 1449.4918 | 2.4243
218.73 | -54.42 | 0.51131 | 1448.0871 | 2.486
219.23 | -53.92 | 0.52524 | 1446.6809 | 2.549
219.73 | -53.42 | 0.53947 | 1445.273 | 2.6133
220.23 | -52.92 | 0.55401 | 1443.8634 | 2.6788
220.73 | -52.42 | 0.56886 | 1442.4522 | 2.7457
221.23 | -51.92 | 0.58403 | 1441.0392 | 2.8138
221.73 | -51.42 | 0.59952 | 1439.6246 | 2.8832
222.23 | -50.92 | 0.61533 | 1438.2082 | 2.954
222.73 | -50.42 | 0.63148 | 1436.7901 | 3.0262
223.23 | -49.92 | 0.64796 | 1435.3702 | 3.0997
223.73 | -49.42 | 0.66479 | 1433.9486 | 3.1747
224.23 | -48.92 | 0.68196 | 1432.5251 | 3.251
224.73 | -48.42 | 0.69948 | 1431.0999 | 3.3288
225.23 | -47.92 | 0.71736 | 1429.6728 | 3.4081
225.73 | -47.42 | 0.7356 | 1428.2439 | 3.4888
226.23 | -46.92 | 0.75421 | 1426.8131 | 3.571
226.73 | -46.42 | 0.77319 | 1425.3805 | 3.6547
227.23 | -45.92 | 0.79255 | 1423.9459 | 3.74
227.73 | -45.42 | 0.81229 | 1422.5095 | 3.8268
228.23 | -44.92 | 0.83242 | 1421.0711 | 3.9152
228.73 | -44.42 | 0.85294 | 1419.6307 | 4.0052
229.23 | -43.92 | 0.87386 | 1418.1884 | 4.0968
229.73 | -43.42 | 0.89519 | 1416.7441 | 4.19
230.23 | -42.92 | 0.91692 | 1415.2979 | 4.2848
230.73 | -42.42 | 0.93907 | 1413.8496 | 4.3814
231.23 | -41.92 | 0.96164 | 1412.3992 | 4.4796
231.73 | -41.42 | 0.98463 | 1410.9468 | 4.5796
232.23 | -40.92 | 1.0081 | 1409.4924 | 4.6813
232.73 | -40.42 | 1.0319 | 1408.0358 | 4.7847
233.23 | -39.92 | 1.0562 | 1406.5772 | 4.8899
233.73 | -39.42 | 1.081 | 1405.1164 | 4.997
234.23 | -38.92 | 1.1062 | 1403.6535 | 5.1058
234.73 | -38.42 | 1.1319 | 1402.1884 | 5.2165
235.23 | -37.92 | 1.158 | 1400.7212 | 5.329
235.73 | -37.42 | 1.1846 | 1399.2517 | 5.4435
236.23 | -36.92 | 1.2117 | 1397.78 | 5.5598
236.73 | -36.42 | 1.2393 | 1396.3061 | 5.6781
237.23 | -35.92 | 1.2673 | 1394.83 | 5.7983
237.73 | -35.42 | 1.2959 | 1393.3515 | 5.9205
238.23 | -34.92 | 1.3249 | 1391.8708 | 6.0448
238.73 | -34.42 | 1.3545 | 1390.3877 | 6.171
239.23 | -33.92 | 1.3846 | 1388.9024 | 6.2993
239.73 | -33.42 | 1.4152 | 1387.4146 | 6.4296
240.23 | -32.92 | 1.4463 | 1385.9245 | 6.562
240.73 | -32.42 | 1.478 | 1384.432 | 6.6966
241.23 | -31.92 | 1.5101 | 1382.9371 | 6.8333
241.73 | -31.42 | 1.5429 | 1381.4398 | 6.9721
242.23 | -30.92 | 1.5762 | 1379.94 | 7.1132
242.73 | -30.42 | 1.61 | 1378.4378 | 7.2565
243.23 | -29.92 | 1.6444 | 1376.9331 | 7.4019
243.73 | -29.42 | 1.6794 | 1375.4258 | 7.5497
244.23 | -28.92 | 1.7149 | 1373.9161 | 7.6997
244.73 | -28.42 | 1.7511 | 1372.4038 | 7.8521
245.23 | -27.92 | 1.7878 | 1370.8889 | 8.0068
245.73 | -27.42 | 1.8251 | 1369.3714 | 8.1639
246.23 | -26.92 | 1.863 | 1367.8513 | 8.3233
246.73 | -26.42 | 1.9016 | 1366.3286 | 8.4852
247.23 | -25.92 | 1.9407 | 1364.8032 | 8.6495
247.73 | -25.42 | 1.9805 | 1363.2751 | 8.8162
248.23 | -24.92 | 2.0208 | 1361.7444 | 8.9855
248.73 | -24.42 | 2.0619 | 1360.2109 | 9.1573
249.23 | -23.92 | 2.1035 | 1358.6747 | 9.3316
249.73 | -23.42 | 2.1458 | 1357.1357 | 9.5085
250.23 | -22.92 | 2.1888 | 1355.594 | 9.688
250.73 | -22.42 | 2.2324 | 1354.0494 | 9.8702
251.23 | -21.92 | 2.2767 | 1352.5021 | 10.055
251.73 | -21.42 | 2.3217 | 1350.9518 | 10.242
252.23 | -20.92 | 2.3673 | 1349.3987 | 10.433
252.73 | -20.42 | 2.4137 | 1347.8427 | 10.626
253.23 | -19.92 | 2.4607 | 1346.2838 | 10.821
253.73 | -19.42 | 2.5084 | 1344.7219 | 11.02
254.23 | -18.92 | 2.5569 | 1343.1571 | 11.221
254.73 | -18.42 | 2.606 | 1341.5893 | 11.425
255.23 | -17.92 | 2.6559 | 1340.0184 | 11.632
255.73 | -17.42 | 2.7065 | 1338.4445 | 11.842
256.23 | -16.92 | 2.7578 | 1336.8676 | 12.055
256.73 | -16.42 | 2.8099 | 1335.2876 | 12.271
257.23 | -15.92 | 2.8628 | 1333.7045 | 12.49
257.73 | -15.42 | 2.9164 | 1332.1182 | 12.712
258.23 | -14.92 | 2.9707 | 1330.5288 | 12.937
258.73 | -14.42 | 3.0258 | 1328.9362 | 13.165
259.23 | -13.92 | 3.0818 | 1327.3404 | 13.397
259.73 | -13.42 | 3.1384 | 1325.7414 | 13.631
260.23 | -12.92 | 3.1959 | 1324.1391 | 13.869
260.73 | -12.42 | 3.2542 | 1322.5335 | 14.109
261.23 | -11.92 | 3.3133 | 1320.9246 | 14.354
261.73 | -11.42 | 3.3732 | 1319.3123 | 14.601
262.23 | -10.92 | 3.4339 | 1317.6967 | 14.852
262.73 | -10.42 | 3.4955 | 1316.0777 | 15.106
263.23 | -9.92 | 3.5579 | 1314.4553 | 15.363
263.73 | -9.42 | 3.6211 | 1312.8294 | 15.624
264.23 | -8.92 | 3.6852 | 1311.2001 | 15.889
264.73 | -8.42 | 3.7502 | 1309.5673 | 16.157
265.23 | -7.92 | 3.816 | 1307.9309 | 16.428
265.73 | -7.42 | 3.8827 | 1306.2909 | 16.703
266.23 | -6.92 | 3.9502 | 1304.6474 | 16.982
266.73 | -6.42 | 4.0187 | 1303.0003 | 17.264
267.23 | -5.92 | 4.088 | 1301.3495 | 17.55
267.73 | -5.42 | 4.1583 | 1299.695 | 17.84
268.23 | -4.92 | 4.2295 | 1298.0368 | 18.133
268.73 | -4.42 | 4.3015 | 1296.3749 | 18.43
269.23 | -3.92 | 4.3746 | 1294.7092 | 18.732
269.73 | -3.42 | 4.4485 | 1293.0397 | 19.037
270.23 | -2.92 | 4.5234 | 1291.3664 | 19.345
270.73 | -2.42 | 4.5992 | 1289.6892 | 19.658
271.23 | -1.92 | 4.676 | 1288.0081 | 19.975
271.73 | -1.42 | 4.7537 | 1286.3231 | 20.296
272.23 | -0.92 | 4.8325 | 1284.6341 | 20.621
272.73 | -0.42 | 4.9122 | 1282.9411 | 20.95
273.23 | 0.08 | 4.9929 | 1281.2441 | 21.283
273.73 | 0.58 | 5.0745 | 1279.543 | 21.62
274.23 | 1.08 | 5.1572 | 1277.8379 | 21.962
274.73 | 1.58 | 5.2409 | 1276.1285 | 22.308
275.23 | 2.08 | 5.3256 | 1274.4151 | 22.658
275.73 | 2.58 | 5.4114 | 1272.6974 | 23.013
276.23 | 3.08 | 5.4981 | 1270.9754 | 23.372
276.73 | 3.58 | 5.586 | 1269.2492 | 23.735
277.23 | 4.08 | 5.6748 | 1267.5187 | 24.103
277.73 | 4.58 | 5.7647 | 1265.7838 | 24.476
278.23 | 5.08 | 5.8557 | 1264.0445 | 24.853
278.73 | 5.58 | 5.9478 | 1262.3008 | 25.235
279.23 | 6.08 | 6.0409 | 1260.5526 | 25.621
279.73 | 6.58 | 6.1351 | 1258.7999 | 26.012
280.23 | 7.08 | 6.2305 | 1257.0426 | 26.408
280.73 | 7.58 | 6.3269 | 1255.2807 | 26.809
281.23 | 8.08 | 6.4244 | 1253.5142 | 27.215
281.73 | 8.58 | 6.5231 | 1251.743 | 27.626
282.23 | 9.08 | 6.6229 | 1249.9671 | 28.041
282.73 | 9.58 | 6.7238 | 1248.1864 | 28.462
283.23 | 10.08 | 6.8259 | 1246.4009 | 28.888
283.73 | 10.58 | 6.9291 | 1244.6106 | 29.319
284.23 | 11.08 | 7.0335 | 1242.8153 | 29.755
284.73 | 11.58 | 7.1391 | 1241.015 | 30.197
285.23 | 12.08 | 7.2458 | 1239.2098 | 30.643
285.73 | 12.58 | 7.3537 | 1237.3995 | 31.096
286.23 | 13.08 | 7.4628 | 1235.5842 | 31.553
286.73 | 13.58 | 7.5732 | 1233.7636 | 32.016
287.23 | 14.08 | 7.6847 | 1231.9379 | 32.485
287.73 | 14.58 | 7.7974 | 1230.1069 | 32.959
288.23 | 15.08 | 7.9114 | 1228.2706 | 33.439
288.73 | 15.58 | 8.0266 | 1226.429 | 33.925
289.23 | 16.08 | 8.1431 | 1224.5819 | 34.416
289.73 | 16.58 | 8.2608 | 1222.7294 | 34.913
290.23 | 17.08 | 8.3798 | 1220.8713 | 35.417
290.73 | 17.58 | 8.5 | 1219.0077 | 35.926
291.23 | 18.08 | 8.6215 | 1217.1384 | 36.441
291.73 | 18.58 | 8.7443 | 1215.2634 | 36.963
292.23 | 19.08 | 8.8684 | 1213.3827 | 37.49
292.73 | 19.58 | 8.9938 | 1211.4961 | 38.024
293.23 | 20.08 | 9.1205 | 1209.6037 | 38.564
293.73 | 20.58 | 9.2486 | 1207.7053 | 39.111
294.23 | 21.08 | 9.3779 | 1205.8009 | 39.664
294.73 | 21.58 | 9.5086 | 1203.8904 | 40.223
295.23 | 22.08 | 9.6407 | 1201.9738 | 40.789
295.73 | 22.58 | 9.7741 | 1200.051 | 41.362
296.23 | 23.08 | 9.9089 | 1198.1218 | 41.942
296.73 | 23.58 | 10.045 | 1196.1863 | 42.528
297.23 | 24.08 | 10.183 | 1194.2444 | 43.122
297.73 | 24.58 | 10.321 | 1192.296 | 43.722
298.23 | 25.08 | 10.462 | 1190.341 | 44.33
298.73 | 25.58 | 10.603 | 1188.3793 | 44.945
299.23 | 26.08 | 10.747 | 1186.4109 | 45.567
299.73 | 26.58 | 10.891 | 1184.4357 | 46.196
300.23 | 27.08 | 11.037 | 1182.4536 | 46.833
300.73 | 27.58 | 11.185 | 1180.4645 | 47.477
301.23 | 28.08 | 11.333 | 1178.4683 | 48.129
301.73 | 28.58 | 11.484 | 1176.465 | 48.789
302.23 | 29.08 | 11.636 | 1174.4544 | 49.456
302.73 | 29.58 | 11.789 | 1172.4365 | 50.131
303.23 | 30.08 | 11.944 | 1170.4112 | 50.815
303.73 | 30.58 | 12.1 | 1168.3783 | 51.506
304.23 | 31.08 | 12.258 | 1166.3378 | 52.206
304.73 | 31.58 | 12.417 | 1164.2896 | 52.914
305.23 | 32.08 | 12.578 | 1162.2336 | 53.63
305.73 | 32.58 | 12.74 | 1160.1697 | 54.355
306.23 | 33.08 | 12.904 | 1158.0976 | 55.089
306.73 | 33.58 | 13.069 | 1156.0175 | 55.831
307.23 | 34.08 | 13.236 | 1153.9291 | 56.582
307.73 | 34.58 | 13.405 | 1151.8324 | 57.342
308.23 | 35.08 | 13.575 | 1149.7271 | 58.112
308.73 | 35.58 | 13.747 | 1147.6133 | 58.89
309.23 | 36.08 | 13.92 | 1145.4907 | 59.678
309.73 | 36.58 | 14.095 | 1143.3593 | 60.475
310.23 | 37.08 | 14.272 | 1141.2189 | 61.282
310.73 | 37.58 | 14.45 | 1139.0693 | 62.098
311.23 | 38.08 | 14.63 | 1136.9106 | 62.925
311.73 | 38.58 | 14.811 | 1134.7425 | 63.761
312.23 | 39.08 | 14.994 | 1132.5648 | 64.608
312.73 | 39.58 | 15.179 | 1130.3775 | 65.465
313.23 | 40.08 | 15.366 | 1128.1804 | 66.332
313.73 | 40.58 | 15.554 | 1125.9733 | 67.21
314.23 | 41.08 | 15.744 | 1123.756 | 68.099
314.73 | 41.58 | 15.935 | 1121.5285 | 68.998
315.23 | 42.08 | 16.129 | 1119.2906 | 69.909
315.73 | 42.58 | 16.324 | 1117.0421 | 70.831
316.23 | 43.08 | 16.52 | 1114.7827 | 71.764
316.73 | 43.58 | 16.719 | 1112.5124 | 72.709
317.23 | 44.08 | 16.919 | 1110.231 | 73.665
317.73 | 44.58 | 17.121 | 1107.9383 | 74.634
318.23 | 45.08 | 17.325 | 1105.634 | 75.614
318.73 | 45.58 | 17.53 | 1103.318 | 76.607
319.23 | 46.08 | 17.738 | 1100.9901 | 77.613
319.73 | 46.58 | 17.947 | 1098.6501 | 78.631
320.23 | 47.08 | 18.158 | 1096.2978 | 79.662
320.73 | 47.58 | 18.371 | 1093.9329 | 80.706
321.23 | 48.08 | 18.585 | 1091.5552 | 81.763
321.73 | 48.58 | 18.802 | 1089.1645 | 82.834
322.23 | 49.08 | 19.02 | 1086.7606 | 83.919
322.73 | 49.58 | 19.24 | 1084.3432 | 85.018
323.23 | 50.08 | 19.463 | 1081.912 | 86.131
323.73 | 50.58 | 19.687 | 1079.4669 | 87.258
324.23 | 51.08 | 19.912 | 1077.0075 | 88.401
324.73 | 51.58 | 20.14 | 1074.5335 | 89.558
325.23 | 52.08 | 20.37 | 1072.0447 | 90.731
325.73 | 52.58 | 20.602 | 1069.5408 | 91.919
326.23 | 53.08 | 20.835 | 1067.0214 | 93.123
326.73 | 53.58 | 21.071 | 1064.4864 | 94.343
327.23 | 54.08 | 21.308 | 1061.9353 | 95.58
327.73 | 54.58 | 21.548 | 1059.3678 | 96.833
328.23 | 55.08 | 21.789 | 1056.7836 | 98.104
328.73 | 55.58 | 22.033 | 1054.1824 | 99.391
329.23 | 56.08 | 22.279 | 1051.5637 | 100.7
329.73 | 56.58 | 22.526 | 1048.9272 | 102.02
330.23 | 57.08 | 22.776 | 1046.2725 | 103.36
330.73 | 57.58 | 23.027 | 1043.5992 | 104.72
331.23 | 58.08 | 23.281 | 1040.907 | 106.1
331.73 | 58.58 | 23.537 | 1038.1953 | 107.5
332.23 | 59.08 | 23.795 | 1035.4637 | 108.92
332.73 | 59.58 | 24.055 | 1032.7118 | 110.37
333.23 | 60.08 | 24.317 | 1029.9391 | 111.83
333.73 | 60.58 | 24.581 | 1027.1452 | 113.31
334.23 | 61.08 | 24.848 | 1024.3294 | 114.81
334.73 | 61.58 | 25.116 | 1021.4913 | 116.34
335.23 | 62.08 | 25.387 | 1018.6303 | 117.89
335.73 | 62.58 | 25.66 | 1015.7459 | 119.46
336.23 | 63.08 | 25.935 | 1012.8375 | 121.06
336.73 | 63.58 | 26.212 | 1009.9044 | 122.68
337.23 | 64.08 | 26.491 | 1006.9461 | 124.33
337.73 | 64.58 | 26.773 | 1003.9618 | 126
338.23 | 65.08 | 27.057 | 1000.9509 | 127.7
338.73 | 65.58 | 27.343 | 997.9127 | 129.43
339.23 | 66.08 | 27.632 | 994.8464 | 131.18
339.73 | 66.58 | 27.923 | 991.7512 | 132.97
340.23 | 67.08 | 28.216 | 988.6264 | 134.78
340.73 | 67.58 | 28.511 | 985.471 | 136.62
341.23 | 68.08 | 28.809 | 982.2842 | 138.49
341.73 | 68.58 | 29.109 | 979.0651 | 140.4
342.23 | 69.08 | 29.411 | 975.8127 | 142.34
342.73 | 69.58 | 29.716 | 972.5259 | 144.31
343.23 | 70.08 | 30.023 | 969.2038 | 146.31
343.73 | 70.58 | 30.333 | 965.8451 | 148.36
344.23 | 71.08 | 30.645 | 962.4488 | 150.44
344.73 | 71.58 | 30.959 | 959.0135 | 152.55
345.23 | 72.08 | 31.276 | 955.538 | 154.71
345.73 | 72.58 | 31.596 | 952.0209 | 156.91
346.23 | 73.08 | 31.918 | 948.4608 | 159.14
346.73 | 73.58 | 32.242 | 944.856 | 161.43
347.23 | 74.08 | 32.569 | 941.205 | 163.75
347.73 | 74.58 | 32.898 | 937.5061 | 166.13
348.23 | 75.08 | 33.23 | 933.7574 | 168.55
348.73 | 75.58 | 33.565 | 929.957 | 171.02
349.23 | 76.08 | 33.902 | 926.1027 | 173.55
349.73 | 76.58 | 34.242 | 922.1925 | 176.12
350.23 | 77.08 | 34.584 | 918.2239 | 178.76
350.73 | 77.58 | 34.93 | 914.1944 | 181.45
351.23 | 78.08 | 35.277 | 910.1013 | 184.21
351.73 | 78.58 | 35.628 | 905.9417 | 187.02
352.23 | 79.08 | 35.981 | 901.7125 | 189.91
352.73 | 79.58 | 36.337 | 897.4103 | 192.86
353.23 | 80.08 | 36.696 | 893.0314 | 195.89
353.73 | 80.58 | 37.057 | 888.5718 | 199
354.23 | 81.08 | 37.421 | 884.0274 | 202.19
354.73 | 81.58 | 37.789 | 879.3933 | 205.46
355.23 | 82.08 | 38.159 | 874.6646 | 208.82
355.73 | 82.58 | 38.531 | 869.8355 | 212.28
356.23 | 83.08 | 38.907 | 864.9001 | 215.84
356.73 | 83.58 | 39.286 | 859.8515 | 219.5
357.23 | 84.08 | 39.668 | 854.6822 | 223.28
357.73 | 84.58 | 40.052 | 849.3841 | 227.18
358.23 | 85.08 | 40.44 | 843.9478 | 231.21
358.73 | 85.58 | 40.831 | 838.3631 | 235.38
359.23 | 86.08 | 41.224 | 832.6185 | 239.71
359.73 | 86.58 | 41.621 | 826.7008 | 244.19
360.23 | 87.08 | 42.021 | 820.5952 | 248.85
360.73 | 87.58 | 42.425 | 814.2849 | 253.71
361.23 | 88.08 | 42.831 | 807.7503 | 258.77
361.73 | 88.58 | 43.241 | 800.9688 | 264.07
362.23 | 89.08 | 43.654 | 793.914 | 269.62
362.73 | 89.58 | 44.071 | 786.5545 | 275.47
363.23 | 90.08 | 44.491 | 778.8528 | 281.64
363.73 | 90.58 | 44.914 | 770.7634 | 288.18
364.23 | 91.08 | 45.341 | 762.2297 | 295.14
364.73 | 91.58 | 45.7716 | 753.1808 | 302.6
365.23 | 92.08 | 46.2059 | 743.5242 | 310.66
365.73 | 92.58 | 46.6441 | 733.1368 | 319.43
366.23 | 93.08 | 47.0862 | 721.8472 | 329.1
366.73 | 93.58 | 47.5324 | 709.4047 | 339.92
367.23 | 94.08 | 47.983 | 695.416 | 352.3
367.73 | 94.58 | 48.4381 | 679.2 | 366.96
368.23 | 95.08 | 48.8983 | 659.381 | 385.33
368.73 | 95.58 | 49.3642 | 632.2595 | 411.33
369.23 | 96.08 | 49.8376 | 572.455 | 472.26
369.3 | 96.15 | 49.9 | 523.842 | 523.842