## Feuil1
The data contained in this file have been gathered by Air Liquide from selected reliable sources. Air Liquide provides no warranty either implied or otherwise for the data and its usage. Contact the Air Liquide team in your region for expertise services.
L-V Saturation |  |  |  | S-L Saturation |  |  | S-V Saturation
Temperature | Temperature | Pressure | Liquid density | Temperature | Temperature | Pressure | Temperature | Temperature | Pressure
(°K) | (°C) | (bar) | (kg/m3) | (°K) | (°C) | (bar) | (°K) | (°C) | (bar)
175.43 | -97.72 | 0.008821 | 480.2045 | 175.43 | -97.72 | 0.008821 | 93.65 | -179.5 | 1e-10
175.93 | -97.22 | 0.0092486 | 479.7968 | 175.43 | -97.72 | 100 | 94.15 | -179 | 1.232e-10
176.43 | -96.72 | 0.0096939 | 479.3902 |  |  |  | 94.65 | -178.5 | 1.5143e-10
176.93 | -96.22 | 0.010158 | 478.9847 |  |  |  | 95.15 | -178 | 1.8574e-10
177.43 | -95.72 | 0.010641 | 478.5804 |  |  |  | 95.65 | -177.5 | 2.2733e-10
177.93 | -95.22 | 0.011143 | 478.1773 |  |  |  | 96.15 | -177 | 2.7765e-10
178.43 | -94.72 | 0.011666 | 477.7753 |  |  |  | 96.65 | -176.5 | 3.3841e-10
178.93 | -94.22 | 0.012211 | 477.3745 |  |  |  | 97.15 | -176 | 4.1163e-10
179.43 | -93.72 | 0.012777 | 476.9748 |  |  |  | 97.65 | -175.5 | 4.9968e-10
179.93 | -93.22 | 0.013365 | 476.5762 |  |  |  | 98.15 | -175 | 6.0537e-10
180.43 | -92.72 | 0.013977 | 476.1787 |  |  |  | 98.65 | -174.5 | 7.3199e-10
180.93 | -92.22 | 0.014613 | 475.7824 |  |  |  | 99.15 | -174 | 8.8341e-10
181.43 | -91.72 | 0.015273 | 475.3872 |  |  |  | 99.65 | -173.5 | 1.0641e-09
181.93 | -91.22 | 0.01596 | 474.993 |  |  |  | 100.15 | -173 | 1.2794e-09
182.43 | -90.72 | 0.016672 | 474.6 |  |  |  | 100.65 | -172.5 | 1.5355e-09
182.93 | -90.22 | 0.017412 | 474.2081 |  |  |  | 101.15 | -172 | 1.8395e-09
183.43 | -89.72 | 0.01818 | 473.8172 |  |  |  | 101.65 | -171.5 | 2.1998e-09
183.93 | -89.22 | 0.018977 | 473.4275 |  |  |  | 102.15 | -171 | 2.626e-09
184.43 | -88.72 | 0.019803 | 473.0388 |  |  |  | 102.65 | -170.5 | 3.1294e-09
184.93 | -88.22 | 0.020661 | 472.6512 |  |  |  | 103.15 | -170 | 3.723e-09
185.43 | -87.72 | 0.02155 | 472.2646 |  |  |  | 103.65 | -169.5 | 4.4218e-09
185.93 | -87.22 | 0.022471 | 471.8791 |  |  |  | 104.15 | -169 | 5.243e-09
186.43 | -86.72 | 0.023426 | 471.4947 |  |  |  | 104.65 | -168.5 | 6.2066e-09
186.93 | -86.22 | 0.024416 | 471.1113 |  |  |  | 105.15 | -168 | 7.3356e-09
187.43 | -85.72 | 0.025442 | 470.7289 |  |  |  | 105.65 | -167.5 | 8.6562e-09
187.93 | -85.22 | 0.026504 | 470.3476 |  |  |  | 106.15 | -167 | 1.0199e-08
188.43 | -84.72 | 0.027604 | 469.9673 |  |  |  | 106.65 | -166.5 | 1.1998e-08
188.93 | -84.22 | 0.028742 | 469.5881 |  |  |  | 107.15 | -166 | 1.4092e-08
189.43 | -83.72 | 0.029921 | 469.2098 |  |  |  | 107.65 | -165.5 | 1.6528e-08
189.93 | -83.22 | 0.03114 | 468.8326 |  |  |  | 108.15 | -165 | 1.9356e-08
190.43 | -82.72 | 0.032402 | 468.4564 |  |  |  | 108.65 | -164.5 | 2.2636e-08
190.93 | -82.22 | 0.033706 | 468.0812 |  |  |  | 109.15 | -164 | 2.6432e-08
191.43 | -81.72 | 0.035056 | 467.707 |  |  |  | 109.65 | -163.5 | 3.0823e-08
191.93 | -81.22 | 0.036451 | 467.3338 |  |  |  | 110.15 | -163 | 3.5892e-08
192.43 | -80.72 | 0.037893 | 466.9616 |  |  |  | 110.65 | -162.5 | 4.1737e-08
192.93 | -80.22 | 0.039384 | 466.5904 |  |  |  | 111.15 | -162 | 4.8469e-08
193.43 | -79.72 | 0.040924 | 466.2201 |  |  |  | 111.65 | -161.5 | 5.6211e-08
193.93 | -79.22 | 0.042515 | 465.8508 |  |  |  | 112.15 | -161 | 6.5103e-08
194.43 | -78.72 | 0.044158 | 465.4825 |  |  |  | 112.65 | -160.5 | 7.5305e-08
194.93 | -78.22 | 0.045855 | 465.1152 |  |  |  | 113.15 | -160 | 8.6992e-08
195.43 | -77.72 | 0.047606 | 464.7488 |  |  |  | 113.65 | -159.5 | 1.0037e-07
195.93 | -77.22 | 0.049414 | 464.3834 |  |  |  | 114.15 | -159 | 1.1565e-07
196.43 | -76.72 | 0.05128 | 464.019 |  |  |  | 114.65 | -158.5 | 1.331e-07
196.93 | -76.22 | 0.053205 | 463.6554 |  |  |  | 115.15 | -158 | 1.5299e-07
197.43 | -75.72 | 0.055191 | 463.2929 |  |  |  | 115.65 | -157.5 | 1.7565e-07
197.93 | -75.22 | 0.05724 | 462.9312 |  |  |  | 116.15 | -157 | 2.0142e-07
198.43 | -74.72 | 0.059352 | 462.5705 |  |  |  | 116.65 | -156.5 | 2.307e-07
198.93 | -74.22 | 0.06153 | 462.2108 |  |  |  | 117.15 | -156 | 2.6393e-07
199.43 | -73.72 | 0.063774 | 461.8519 |  |  |  | 117.65 | -155.5 | 3.0161e-07
199.93 | -73.22 | 0.066088 | 461.494 |  |  |  | 118.15 | -155 | 3.4427e-07
200.43 | -72.72 | 0.068472 | 461.137 |  |  |  | 118.65 | -154.5 | 3.9253e-07
200.93 | -72.22 | 0.070927 | 460.7809 |  |  |  | 119.15 | -154 | 4.4706e-07
201.43 | -71.72 | 0.073457 | 460.4257 |  |  |  | 119.65 | -153.5 | 5.0861e-07
201.93 | -71.22 | 0.076062 | 460.0714 |  |  |  | 120.15 | -153 | 5.7802e-07
202.43 | -70.72 | 0.078744 | 459.718 |  |  |  | 120.65 | -152.5 | 6.562e-07
202.93 | -70.22 | 0.081506 | 459.3655 |  |  |  | 121.15 | -152 | 7.4418e-07
203.43 | -69.72 | 0.084348 | 459.0139 |  |  |  | 121.65 | -151.5 | 8.4308e-07
203.93 | -69.22 | 0.087273 | 458.6631 |  |  |  | 122.15 | -151 | 9.5415e-07
204.43 | -68.72 | 0.090283 | 458.3133 |  |  |  | 122.65 | -150.5 | 1.0788e-06
204.93 | -68.22 | 0.093379 | 457.9643 |  |  |  | 123.15 | -150 | 1.2184e-06
205.43 | -67.72 | 0.096563 | 457.6162 |  |  |  | 123.65 | -149.5 | 1.3748e-06
205.93 | -67.22 | 0.099838 | 457.269 |  |  |  | 124.15 | -149 | 1.5498e-06
206.43 | -66.72 | 0.10321 | 456.9226 |  |  |  | 124.65 | -148.5 | 1.7454e-06
206.93 | -66.22 | 0.10667 | 456.5771 |  |  |  | 125.15 | -148 | 1.9637e-06
207.43 | -65.72 | 0.11023 | 456.2325 |  |  |  | 125.65 | -147.5 | 2.2074e-06
207.93 | -65.22 | 0.11388 | 455.8887 |  |  |  | 126.15 | -147 | 2.4789e-06
208.43 | -64.72 | 0.11764 | 455.5458 |  |  |  | 126.65 | -146.5 | 2.7813e-06
208.93 | -64.22 | 0.1215 | 455.2037 |  |  |  | 127.15 | -146 | 3.1178e-06
209.43 | -63.72 | 0.12547 | 454.8624 |  |  |  | 127.65 | -145.5 | 3.4918e-06
209.93 | -63.22 | 0.12954 | 454.522 |  |  |  | 128.15 | -145 | 3.9073e-06
210.43 | -62.72 | 0.13372 | 454.1824 |  |  |  | 128.65 | -144.5 | 4.3684e-06
210.93 | -62.22 | 0.13802 | 453.8436 |  |  |  | 129.15 | -144 | 4.8796e-06
211.43 | -61.72 | 0.14242 | 453.5057 |  |  |  | 129.65 | -143.5 | 5.4461e-06
211.93 | -61.22 | 0.14695 | 453.1686 |  |  |  | 130.15 | -143 | 6.0732e-06
212.43 | -60.72 | 0.15159 | 452.8323 |  |  |  | 130.65 | -142.5 | 6.7668e-06
212.93 | -60.22 | 0.15636 | 452.4968 |  |  |  | 131.15 | -142 | 7.5335e-06
213.43 | -59.72 | 0.16124 | 452.1621 |  |  |  | 131.65 | -141.5 | 8.3802e-06
213.93 | -59.22 | 0.16626 | 451.8282 |  |  |  | 132.15 | -141 | 9.3145e-06
214.43 | -58.72 | 0.1714 | 451.4952 |  |  |  | 132.65 | -140.5 | 1.0345e-05
214.93 | -58.22 | 0.17667 | 451.1629 |  |  |  | 133.15 | -140 | 1.148e-05
215.43 | -57.72 | 0.18208 | 450.8314 |  |  |  | 133.65 | -139.5 | 1.273e-05
215.93 | -57.22 | 0.18762 | 450.5008 |  |  |  | 134.15 | -139 | 1.4105e-05
216.43 | -56.72 | 0.1933 | 450.1709 |  |  |  | 134.65 | -138.5 | 1.5616e-05
216.93 | -56.22 | 0.19912 | 449.8418 |  |  |  | 135.15 | -138 | 1.7277e-05
217.43 | -55.72 | 0.20509 | 449.5134 |  |  |  | 135.65 | -137.5 | 1.91e-05
217.93 | -55.22 | 0.2112 | 449.1859 |  |  |  | 136.15 | -137 | 2.11e-05
218.43 | -54.72 | 0.21747 | 448.8591 |  |  |  | 136.65 | -136.5 | 2.3292e-05
218.93 | -54.22 | 0.22388 | 448.5331 |  |  |  | 137.15 | -136 | 2.5693e-05
219.43 | -53.72 | 0.23045 | 448.2079 |  |  |  | 137.65 | -135.5 | 2.8322e-05
219.93 | -53.22 | 0.23718 | 447.8834 |  |  |  | 138.15 | -135 | 3.1198e-05
220.43 | -52.72 | 0.24406 | 447.5597 |  |  |  | 138.65 | -134.5 | 3.4342e-05
220.93 | -52.22 | 0.25111 | 447.2368 |  |  |  | 139.15 | -134 | 3.7776e-05
221.43 | -51.72 | 0.25833 | 446.9146 |  |  |  | 139.65 | -133.5 | 4.1526e-05
221.93 | -51.22 | 0.26572 | 446.5931 |  |  |  | 140.15 | -133 | 4.5617e-05
222.43 | -50.72 | 0.27328 | 446.2724 |  |  |  | 140.65 | -132.5 | 5.0077e-05
222.93 | -50.22 | 0.28101 | 445.9525 |  |  |  | 141.15 | -132 | 5.4938e-05
223.43 | -49.72 | 0.28892 | 445.6333 |  |  |  | 141.65 | -131.5 | 6.023e-05
223.93 | -49.22 | 0.29701 | 445.3148 |  |  |  | 142.15 | -131 | 6.599e-05
224.43 | -48.72 | 0.30529 | 444.997 |  |  |  | 142.65 | -130.5 | 7.2255e-05
224.93 | -48.22 | 0.31376 | 444.68 |  |  |  | 143.15 | -130 | 7.9064e-05
225.43 | -47.72 | 0.32241 | 444.3638 |  |  |  | 143.65 | -129.5 | 8.646e-05
225.93 | -47.22 | 0.33126 | 444.0482 |  |  |  | 144.15 | -129 | 9.449e-05
226.43 | -46.72 | 0.34031 | 443.7334 |  |  |  | 144.65 | -128.5 | 0.0001032
226.93 | -46.22 | 0.34956 | 443.4193 |  |  |  | 145.15 | -128 | 0.00011265
227.43 | -45.72 | 0.35901 | 443.1059 |  |  |  | 145.65 | -127.5 | 0.00012289
227.93 | -45.22 | 0.36866 | 442.7932 |  |  |  | 146.15 | -127 | 0.00013398
228.43 | -44.72 | 0.37853 | 442.4812 |  |  |  | 146.65 | -126.5 | 0.00014598
228.93 | -44.22 | 0.38861 | 442.1699 |  |  |  | 147.15 | -126 | 0.00015896
229.43 | -43.72 | 0.39891 | 441.8594 |  |  |  | 147.65 | -125.5 | 0.00017301
229.93 | -43.22 | 0.40943 | 441.5495 |  |  |  | 148.15 | -125 | 0.00018818
230.43 | -42.72 | 0.42017 | 441.2403 |  |  |  | 148.65 | -124.5 | 0.00020457
230.93 | -42.22 | 0.43114 | 440.9319 |  |  |  | 149.15 | -124 | 0.00022226
231.43 | -41.72 | 0.44234 | 440.6241 |  |  |  | 149.65 | -123.5 | 0.00024135
231.93 | -41.22 | 0.45377 | 440.317 |  |  |  | 150.15 | -123 | 0.00026193
232.43 | -40.72 | 0.46545 | 440.0106 |  |  |  | 150.65 | -122.5 | 0.00028412
232.93 | -40.22 | 0.47736 | 439.7049 |  |  |  | 151.15 | -122 | 0.00030801
233.43 | -39.72 | 0.48952 | 439.3998 |  |  |  | 151.65 | -121.5 | 0.00033374
233.93 | -39.22 | 0.50192 | 439.0954 |  |  |  | 152.15 | -121 | 0.00036143
234.43 | -38.72 | 0.51458 | 438.7918 |  |  |  | 152.65 | -120.5 | 0.00039121
234.93 | -38.22 | 0.5275 | 438.4887 |  |  |  | 153.15 | -120 | 0.00042323
235.43 | -37.72 | 0.54068 | 438.1864 |  |  |  | 153.65 | -119.5 | 0.00045763
235.93 | -37.22 | 0.55412 | 437.8847 |  |  |  | 154.15 | -119 | 0.00049458
236.43 | -36.72 | 0.56782 | 437.5837 |  |  |  | 154.65 | -118.5 | 0.00053424
236.93 | -36.22 | 0.5818 | 437.2833 |  |  |  | 155.15 | -118 | 0.0005768
237.43 | -35.72 | 0.59605 | 436.9836 |  |  |  | 155.65 | -117.5 | 0.00062244
237.93 | -35.22 | 0.61059 | 436.6846 |  |  |  | 156.15 | -117 | 0.00067136
238.43 | -34.72 | 0.6254 | 436.3862 |  |  |  | 156.65 | -116.5 | 0.00072378
238.93 | -34.22 | 0.6405 | 436.0885 |  |  |  | 157.15 | -116 | 0.00077992
239.43 | -33.72 | 0.65589 | 435.7914 |  |  |  | 157.65 | -115.5 | 0.00084002
239.93 | -33.22 | 0.67158 | 435.4949 |  |  |  | 158.15 | -115 | 0.00090432
240.43 | -32.72 | 0.68757 | 435.1991 |  |  |  | 158.65 | -114.5 | 0.00097309
240.93 | -32.22 | 0.70386 | 434.9039 |  |  |  | 159.15 | -114 | 0.0010466
241.43 | -31.72 | 0.72045 | 434.6094 |  |  |  | 159.65 | -113.5 | 0.0011252
241.93 | -31.22 | 0.73736 | 434.3155 |  |  |  | 160.15 | -113 | 0.0012091
242.43 | -30.72 | 0.75458 | 434.0222 |  |  |  | 160.65 | -112.5 | 0.0012987
242.93 | -30.22 | 0.77212 | 433.7296 |  |  |  | 161.15 | -112 | 0.0013943
243.43 | -29.72 | 0.78998 | 433.4376 |  |  |  | 161.65 | -111.5 | 0.0014963
243.93 | -29.22 | 0.80817 | 433.1462 |  |  |  | 162.15 | -111 | 0.001605
244.43 | -28.72 | 0.8267 | 432.8554 |  |  |  | 162.65 | -110.5 | 0.0017209
244.93 | -28.22 | 0.84556 | 432.5653 |  |  |  | 163.15 | -110 | 0.0018444
245.43 | -27.72 | 0.86476 | 432.2758 |  |  |  | 163.65 | -109.5 | 0.0019759
245.93 | -27.22 | 0.8843 | 431.9869 |  |  |  | 164.15 | -109 | 0.0021159
246.43 | -26.72 | 0.90419 | 431.6986 |  |  |  | 164.65 | -108.5 | 0.0022649
246.93 | -26.22 | 0.92444 | 431.4109 |  |  |  | 165.15 | -108 | 0.0024234
247.43 | -25.72 | 0.94504 | 431.1238 |  |  |  | 165.65 | -107.5 | 0.0025919
247.93 | -25.22 | 0.96601 | 430.8373 |  |  |  | 166.15 | -107 | 0.002771
248.43 | -24.72 | 0.98734 | 430.5514 |  |  |  | 166.65 | -106.5 | 0.0029613
248.93 | -24.22 | 1.009 | 430.2662 |  |  |  | 167.15 | -106 | 0.0031634
249.43 | -23.72 | 1.0311 | 429.9815 |  |  |  | 167.65 | -105.5 | 0.0033779
249.93 | -23.22 | 1.0536 | 429.6974 |  |  |  | 168.15 | -105 | 0.0036057
250.43 | -22.72 | 1.0764 | 429.4139 |  |  |  | 168.65 | -104.5 | 0.0038472
250.93 | -22.22 | 1.0997 | 429.131 |  |  |  | 169.15 | -104 | 0.0041034
251.43 | -21.72 | 1.1233 | 428.8487 |  |  |  | 169.65 | -103.5 | 0.004375
251.93 | -21.22 | 1.1473 | 428.567 |  |  |  | 170.15 | -103 | 0.0046628
252.43 | -20.72 | 1.1717 | 428.2858 |  |  |  | 170.65 | -102.5 | 0.0049676
252.93 | -20.22 | 1.1966 | 428.0053 |  |  |  | 171.15 | -102 | 0.0052905
253.43 | -19.72 | 1.2218 | 427.7253 |  |  |  | 171.65 | -101.5 | 0.0056322
253.93 | -19.22 | 1.2475 | 427.4459 |  |  |  | 172.15 | -101 | 0.0059939
254.43 | -18.72 | 1.2735 | 427.167 |  |  |  | 172.65 | -100.5 | 0.0063765
254.93 | -18.22 | 1.3 | 426.8888 |  |  |  | 173.15 | -100 | 0.006781
255.43 | -17.72 | 1.327 | 426.6111 |  |  |  | 173.65 | -99.5 | 0.0072087
255.93 | -17.22 | 1.3544 | 426.334 |  |  |  | 174.15 | -99 | 0.0076607
256.43 | -16.72 | 1.3822 | 426.0574 |  |  |  | 174.65 | -98.5 | 0.0081382
256.93 | -16.22 | 1.4104 | 425.7814 |  |  |  | 175.15 | -98 | 0.0086425
257.43 | -15.72 | 1.4391 | 425.506 |  |  |  | 175.43 | -97.72 | 0.008821
257.93 | -15.22 | 1.4683 | 425.2311
258.43 | -14.72 | 1.4979 | 424.9568
258.93 | -14.22 | 1.528 | 424.6831
259.43 | -13.72 | 1.5586 | 424.4099
259.93 | -13.22 | 1.5896 | 424.1372
260.43 | -12.72 | 1.6211 | 423.8651
260.93 | -12.22 | 1.6531 | 423.5936
261.43 | -11.72 | 1.6856 | 423.3226
261.93 | -11.22 | 1.7185 | 423.0521
262.43 | -10.72 | 1.752 | 422.7822
262.93 | -10.22 | 1.786 | 422.5128
263.43 | -9.72 | 1.8205 | 422.244
263.93 | -9.22 | 1.8555 | 421.9756
264.43 | -8.72 | 1.891 | 421.7079
264.93 | -8.22 | 1.927 | 421.4406
265.43 | -7.72 | 1.9636 | 421.1739
265.93 | -7.22 | 2.0007 | 420.9077
266.43 | -6.72 | 2.0383 | 420.642
266.93 | -6.22 | 2.0765 | 420.3769
267.43 | -5.72 | 2.1153 | 420.1123
267.93 | -5.22 | 2.1546 | 419.8482
268.43 | -4.72 | 2.1944 | 419.5846
268.93 | -4.22 | 2.2348 | 419.3215
269.43 | -3.72 | 2.2758 | 419.0589
269.93 | -3.22 | 2.3174 | 418.7969
270.43 | -2.72 | 2.3595 | 418.5354
270.93 | -2.22 | 2.4023 | 418.2743
271.43 | -1.72 | 2.4456 | 418.0138
271.93 | -1.22 | 2.4895 | 417.7538
272.43 | -0.72 | 2.534 | 417.4943
272.93 | -0.22 | 2.5791 | 417.2353
273.43 | 0.28 | 2.6249 | 416.9768
273.93 | 0.78 | 2.6712 | 416.7187
274.43 | 1.28 | 2.7182 | 416.4612
274.93 | 1.78 | 2.7658 | 416.2042
275.43 | 2.28 | 2.8141 | 415.9477
275.93 | 2.78 | 2.863 | 415.6916
276.43 | 3.28 | 2.9125 | 415.4361
276.93 | 3.78 | 2.9627 | 415.181
277.43 | 4.28 | 3.0135 | 414.9264
277.93 | 4.78 | 3.065 | 414.6723
278.43 | 5.28 | 3.1172 | 414.4187
278.93 | 5.78 | 3.17 | 414.1656
279.43 | 6.28 | 3.2235 | 413.9129
279.93 | 6.78 | 3.2777 | 413.6607
280.43 | 7.28 | 3.3326 | 413.409
280.93 | 7.78 | 3.3882 | 413.1578
281.43 | 8.28 | 3.4445 | 412.907
281.93 | 8.78 | 3.5015 | 412.6567
282.43 | 9.28 | 3.5591 | 412.4069
282.93 | 9.78 | 3.6176 | 412.1575
283.43 | 10.28 | 3.6767 | 411.9086
283.93 | 10.78 | 3.7366 | 411.6602
284.43 | 11.28 | 3.7972 | 411.4122
284.93 | 11.78 | 3.8585 | 411.1647
285.43 | 12.28 | 3.9206 | 410.9177
285.93 | 12.78 | 3.9834 | 410.6711
286.43 | 13.28 | 4.047 | 410.4249
286.93 | 13.78 | 4.1113 | 410.1792
287.43 | 14.28 | 4.1765 | 409.934
287.93 | 14.78 | 4.2423 | 409.6892
288.43 | 15.28 | 4.309 | 409.4449
288.93 | 15.78 | 4.3765 | 409.201
289.43 | 16.28 | 4.4447 | 408.9576
289.93 | 16.78 | 4.5137 | 408.7146
290.43 | 17.28 | 4.5836 | 408.472
290.93 | 17.78 | 4.6542 | 408.2299
291.43 | 18.28 | 4.7257 | 407.9883
291.93 | 18.78 | 4.798 | 407.747
292.43 | 19.28 | 4.8711 | 407.5062
292.93 | 19.78 | 4.945 | 407.2659
293.43 | 20.28 | 5.0198 | 407.026
293.93 | 20.78 | 5.0954 | 406.7865
294.43 | 21.28 | 5.1718 | 406.5474
294.93 | 21.78 | 5.2491 | 406.3088
295.43 | 22.28 | 5.3273 | 406.0706
295.93 | 22.78 | 5.4064 | 405.8328
296.43 | 23.28 | 5.4863 | 405.5955
296.93 | 23.78 | 5.567 | 405.3586
297.43 | 24.28 | 5.6487 | 405.1221
297.93 | 24.78 | 5.7313 | 404.886
298.43 | 25.28 | 5.8147 | 404.6503
298.93 | 25.78 | 5.8991 | 404.4151
299.43 | 26.28 | 5.9843 | 404.1803
299.93 | 26.78 | 6.0705 | 403.9459
300.43 | 27.28 | 6.1576 | 403.7119
300.93 | 27.78 | 6.2456 | 403.4783
301.43 | 28.28 | 6.3346 | 403.2451
301.93 | 28.78 | 6.4245 | 403.0124
302.43 | 29.28 | 6.5153 | 402.78
302.93 | 29.78 | 6.6071 | 402.5481
303.43 | 30.28 | 6.6998 | 402.3166
303.93 | 30.78 | 6.7935 | 402.0855
304.43 | 31.28 | 6.8881 | 401.8547
304.93 | 31.78 | 6.9838 | 401.6244
305.43 | 32.28 | 7.0804 | 401.3945
305.93 | 32.78 | 7.178 | 401.165
306.43 | 33.28 | 7.2766 | 400.9359
306.93 | 33.78 | 7.3762 | 400.7071
307.43 | 34.28 | 7.4767 | 400.4788
307.93 | 34.78 | 7.5783 | 400.2509
308.43 | 35.28 | 7.681 | 400.0234
308.93 | 35.78 | 7.7846 | 399.7962
309.43 | 36.28 | 7.8893 | 399.5695
309.93 | 36.78 | 7.995 | 399.3431
310.43 | 37.28 | 8.1017 | 399.1171
310.93 | 37.78 | 8.2095 | 398.8915
311.43 | 38.28 | 8.3183 | 398.6663
311.93 | 38.78 | 8.4282 | 398.4415
312.43 | 39.28 | 8.5392 | 398.2171
312.93 | 39.78 | 8.6512 | 397.9931
313.43 | 40.28 | 8.7643 | 397.7694
313.93 | 40.78 | 8.8785 | 397.5461
314.43 | 41.28 | 8.9938 | 397.3232
314.93 | 41.78 | 9.1102 | 397.1007
315.43 | 42.28 | 9.2277 | 396.8785
315.93 | 42.78 | 9.3463 | 396.6567
316.43 | 43.28 | 9.466 | 396.4353
316.93 | 43.78 | 9.5869 | 396.2143
317.43 | 44.28 | 9.7089 | 395.9936
317.93 | 44.78 | 9.832 | 395.7734
318.43 | 45.28 | 9.9562 | 395.5534
318.93 | 45.78 | 10.0816 | 395.3339
319.43 | 46.28 | 10.2082 | 395.1147
319.93 | 46.78 | 10.3359 | 394.8959
320.43 | 47.28 | 10.4648 | 394.6774
320.93 | 47.78 | 10.5949 | 394.4594
321.43 | 48.28 | 10.7261 | 394.2416
321.93 | 48.78 | 10.8586 | 394.0243
322.43 | 49.28 | 10.9922 | 393.8073
322.93 | 49.78 | 11.127 | 393.5906
323.43 | 50.28 | 11.2631 | 393.3743
323.93 | 50.78 | 11.4004 | 393.1584
324.43 | 51.28 | 11.5388 | 392.9429
324.93 | 51.78 | 11.6786 | 392.7276
325.43 | 52.28 | 11.8195 | 392.5128
325.93 | 52.78 | 11.9617 | 392.2983
326.43 | 53.28 | 12.1052 | 392.0841
326.93 | 53.78 | 12.2499 | 391.8703
327.43 | 54.28 | 12.3958 | 391.6569
327.93 | 54.78 | 12.5431 | 391.4438
328.43 | 55.28 | 12.6916 | 391.231
328.93 | 55.78 | 12.8414 | 391.0186
329.43 | 56.28 | 12.9925 | 390.8065
329.93 | 56.78 | 13.1449 | 390.5948
330.43 | 57.28 | 13.2986 | 390.3834
330.93 | 57.78 | 13.4536 | 390.1724
331.43 | 58.28 | 13.6099 | 389.9617
331.93 | 58.78 | 13.7676 | 389.7513
332.43 | 59.28 | 13.9266 | 389.5413
332.93 | 59.78 | 14.0869 | 389.3317
333.43 | 60.28 | 14.2486 | 389.1223
333.93 | 60.78 | 14.4117 | 388.9133
334.43 | 61.28 | 14.5761 | 388.7047
334.93 | 61.78 | 14.7419 | 388.4963
335.43 | 62.28 | 14.9091 | 388.2883
335.93 | 62.78 | 15.0776 | 388.0807
336.43 | 63.28 | 15.2476 | 387.8733
336.93 | 63.78 | 15.4189 | 387.6663
337.43 | 64.28 | 15.5917 | 387.4597
337.93 | 64.78 | 15.7659 | 387.2533
338.43 | 65.28 | 15.9415 | 387.0473
338.93 | 65.78 | 16.1186 | 386.8416
339.43 | 66.28 | 16.297 | 386.6362
339.93 | 66.78 | 16.477 | 386.4312
340.43 | 67.28 | 16.6584 | 386.2265
340.93 | 67.78 | 16.8412 | 386.0221
341.43 | 68.28 | 17.0256 | 385.818
341.93 | 68.78 | 17.2114 | 385.6143
342.43 | 69.28 | 17.3987 | 385.4108
342.93 | 69.78 | 17.5875 | 385.2077
343.43 | 70.28 | 17.7778 | 385.0049
343.93 | 70.78 | 17.9696 | 384.8025
344.43 | 71.28 | 18.163 | 384.6003
344.93 | 71.78 | 18.3578 | 384.3985
345.43 | 72.28 | 18.5542 | 384.1969
345.93 | 72.78 | 18.7522 | 383.9957
346.43 | 73.28 | 18.9517 | 383.7948
346.93 | 73.78 | 19.1528 | 383.5942
347.43 | 74.28 | 19.3555 | 383.394
347.93 | 74.78 | 19.5597 | 383.194
348.43 | 75.28 | 19.7655 | 382.9943
348.93 | 75.78 | 19.973 | 382.795
349.43 | 76.28 | 20.182 | 382.5959
349.93 | 76.78 | 20.3927 | 382.3972
350.43 | 77.28 | 20.6049 | 382.1988
350.93 | 77.78 | 20.8189 | 382.0006
351.43 | 78.28 | 21.0344 | 381.8028
351.93 | 78.78 | 21.2516 | 381.6053
352.43 | 79.28 | 21.4705 | 381.4081
352.93 | 79.78 | 21.6911 | 381.2112
353.43 | 80.28 | 21.9133 | 381.0146
353.93 | 80.78 | 22.1372 | 380.8182
354.43 | 81.28 | 22.3629 | 380.6222
354.93 | 81.78 | 22.5902 | 380.4265
355.43 | 82.28 | 22.8193 | 380.2311
355.93 | 82.78 | 23.0501 | 380.036
356.43 | 83.28 | 23.2826 | 379.8411
356.93 | 83.78 | 23.5169 | 379.6466
357.43 | 84.28 | 23.7529 | 379.4524
357.93 | 84.78 | 23.9907 | 379.2584
358.43 | 85.28 | 24.2303 | 379.0648
358.93 | 85.78 | 24.4717 | 378.8714
359.43 | 86.28 | 24.7149 | 378.6784
359.93 | 86.78 | 24.9599 | 378.4856
360.43 | 87.28 | 25.2067 | 378.2931
360.93 | 87.78 | 25.4554 | 378.1009
361.43 | 88.28 | 25.7059 | 377.909
361.93 | 88.78 | 25.9582 | 377.7173
362.43 | 89.28 | 26.2124 | 377.526
362.93 | 89.78 | 26.4685 | 377.3349
363.43 | 90.28 | 26.7265 | 377.1442
363.93 | 90.78 | 26.9864 | 376.9537
364.43 | 91.28 | 27.2482 | 376.7635
364.93 | 91.78 | 27.5119 | 376.5735
365.43 | 92.28 | 27.7775 | 376.3839
365.93 | 92.78 | 28.0451 | 376.1945
366.43 | 93.28 | 28.3146 | 376.0055
366.93 | 93.78 | 28.5861 | 375.8167
367.43 | 94.28 | 28.8596 | 375.6281
367.93 | 94.78 | 29.1351 | 375.4399
368.43 | 95.28 | 29.4126 | 375.2519
368.93 | 95.78 | 29.6921 | 375.0642
369.43 | 96.28 | 29.9736 | 374.8768
369.93 | 96.78 | 30.2572 | 374.6897
370.43 | 97.28 | 30.5428 | 374.5028
370.93 | 97.78 | 30.8305 | 374.3162
371.43 | 98.28 | 31.1202 | 374.1299
371.93 | 98.78 | 31.4121 | 373.9438
372.43 | 99.28 | 31.7061 | 373.758
372.93 | 99.78 | 32.0021 | 373.5725
373.43 | 100.28 | 32.3004 | 373.3873
373.93 | 100.78 | 32.6007 | 373.2023
374.43 | 101.28 | 32.9032 | 373.0176
374.93 | 101.78 | 33.2079 | 372.8332
375.43 | 102.28 | 33.5148 | 372.649
375.93 | 102.78 | 33.8238 | 372.4651
376.43 | 103.28 | 34.1351 | 372.2815
376.93 | 103.78 | 34.4486 | 372.0981
377.43 | 104.28 | 34.7644 | 371.915
377.93 | 104.78 | 35.0824 | 371.7321
378.43 | 105.28 | 35.4027 | 371.5495
378.93 | 105.78 | 35.7253 | 371.3672
379.43 | 106.28 | 36.0501 | 371.1851
379.93 | 106.78 | 36.3773 | 371.0033
380.43 | 107.28 | 36.7068 | 370.8218
380.93 | 107.78 | 37.0387 | 370.6405
381.43 | 108.28 | 37.3729 | 370.4595
381.93 | 108.78 | 37.7095 | 370.2787
382.43 | 109.28 | 38.0485 | 370.0982
382.93 | 109.78 | 38.3899 | 369.918
383.43 | 110.28 | 38.7338 | 369.738
383.93 | 110.78 | 39.0801 | 369.5582
384.43 | 111.28 | 39.4288 | 369.3787
384.93 | 111.78 | 39.78 | 369.1995
385.43 | 112.28 | 40.1337 | 369.0205
385.93 | 112.78 | 40.49 | 368.8418
386.43 | 113.28 | 40.8487 | 368.6633
386.93 | 113.78 | 41.21 | 368.4851
387.43 | 114.28 | 41.5739 | 368.3071
387.93 | 114.78 | 41.9403 | 368.1294
388.43 | 115.28 | 42.3094 | 367.9519
388.93 | 115.78 | 42.681 | 367.7747
389.43 | 116.28 | 43.0553 | 367.5977
389.93 | 116.78 | 43.4323 | 367.421
390.43 | 117.28 | 43.8119 | 367.2445
390.93 | 117.78 | 44.1942 | 367.0682
391.43 | 118.28 | 44.5793 | 366.8922
391.93 | 118.78 | 44.967 | 366.7165
392.43 | 119.28 | 45.3575 | 366.541
392.93 | 119.78 | 45.7508 | 366.3657
393.43 | 120.28 | 46.1469 | 366.1907
393.93 | 120.78 | 46.5458 | 366.0159
394.43 | 121.28 | 46.9475 | 365.8414
394.93 | 121.78 | 47.3521 | 365.6671
395.43 | 122.28 | 47.7595 | 365.493
395.93 | 122.78 | 48.1699 | 365.3192
396.43 | 123.28 | 48.5831 | 365.1456
396.93 | 123.78 | 48.9993 | 364.9723
397.43 | 124.28 | 49.4185 | 364.7992
397.93 | 124.78 | 49.8406 | 364.6263
398.43 | 125.28 | 50.2658 | 364.4537
398.93 | 125.78 | 50.6939 | 364.2813
399.43 | 126.28 | 51.1252 | 364.1092
399.93 | 126.78 | 51.5595 | 363.9373
400.43 | 127.28 | 51.9969 | 363.7656
400.93 | 127.78 | 52.4374 | 363.5941
401.43 | 128.28 | 52.8811 | 363.4229
401.93 | 128.78 | 53.3279 | 363.2519
402.43 | 129.28 | 53.7779 | 363.0812
402.93 | 129.78 | 54.2312 | 362.9107
403.43 | 130.28 | 54.6877 | 362.7404
403.93 | 130.78 | 55.1475 | 362.5703
404.43 | 131.28 | 55.6105 | 362.4005
404.93 | 131.78 | 56.0769 | 362.2309
405.43 | 132.28 | 56.5467 | 362.0615
405.93 | 132.78 | 57.0198 | 361.8924
406.43 | 133.28 | 57.4963 | 361.7235
406.93 | 133.78 | 57.9763 | 361.5548
407.43 | 134.28 | 58.4597 | 361.3863
407.93 | 134.78 | 58.9466 | 361.2181
408.43 | 135.28 | 59.437 | 361.0501
408.93 | 135.78 | 59.9309 | 360.8823
409.43 | 136.28 | 60.4285 | 360.7147
409.93 | 136.78 | 60.9296 | 360.5474
410.43 | 137.28 | 61.4344 | 360.3803
410.93 | 137.78 | 61.9428 | 360.2134
411.43 | 138.28 | 62.4549 | 360.0467
411.93 | 138.78 | 62.9707 | 359.8803
412.43 | 139.28 | 63.4903 | 359.7141
412.93 | 139.78 | 64.0137 | 359.5481
413.43 | 140.28 | 64.5409 | 359.3823
413.93 | 140.78 | 65.0719 | 359.2167
414.43 | 141.28 | 65.6069 | 359.0514
414.93 | 141.78 | 66.1457 | 358.8862
415.43 | 142.28 | 66.6885 | 358.7213
415.93 | 142.78 | 67.2353 | 358.5566
416.25 | 143.1 | 67.59 | 358.071